## Table of Contents
Table of Contents
Table 1. Abbreviations, Names and Chemical Structure of Cations, Anions
Table 2. Density in Imidazolium Ionic Liquids as a Function of Temperature
Table 3. Density in Phosphonium Ionic Liquids as a Function of Temperature
Table 4. Density in Ammonium Ionic Liquids as a Function of Temperature
Table 5. Density in Pyrrolidinium Ionic Liquids as a Function of Temperature
Table 6. Density in Piperidinium Ionic Liquids as a Function of Temperature
Table 7. Density in Pyridinium Ionic Liquids as a Function of Temperature
Table 8. Density in Protic Ionic Liquids as a Function of Temperature
Table 9. Density in Ionic Liquids from Other Families as a Function of Temperature

## Table 1
Table 1. Abbreviations, Names and Chemical Structure of Cations, Anions
Abbreviations, names and structures of cations and anions
Cations |  |  |  | Anions
No. | Abbreviations | Names | Structures | No. | Abbreviations | Names | Structures
1 | emim | 1-ethyl-3-methyl-imidazolium |  | 1 | NO3 | nitrate
2 | OHemim | 1-(2-hydroxyethyl)-3-methyl-imidazolium |  | 2 | BF4 | tetrafluoroborate
3 | emmim | 1-ethyl-2,3-dimethyl-imidazolium |  | 3 | PF6 | hexafluorophosphate
4 | p3mim | 1-propyl-3-methyl-imidazolium |  | 4 | FSI | bis(fluorosulfonyl)imide
5 | H2NC3H6mim (NH2p3mim) | 1-(3-aminopropyl)-3-methyl-imidazolium |  | 5 | Tf2N | bis(trifluoromethanesulfonyl)imide
6 | H2NC3H6mmim | 1-(3-aminopropyl)-2,3-methyl-imidazolium |  | 6 | beti | bis((perflurorethyl)sulfonyl)imide
7 | bmim | 1-butyl-3-methyl-imidazolium |  | 7 | TSE | (2,2,3,3,3-pentafluoropropanoyl)((trifluoromethyl)sulfonyl)amide
8 | bmmim | 1-butyl-2,3-dimethyl-imidazolium |  | 8 | eFAP | tris(pentafloroethyl) trifluorophosphate
9 | p5mim | 1-pentyl-3-methyl-imidazolium |  | 9 | pFAP | tris(pentafloroprop) trifluorophosphate
10 | p5mmim | 1-pentyl-2,3-dimethyl-imidazolium |  | 10 | bFAP | tris(nonafluorobutyl) trifluorophosphate
11 | hmim | 1-hexyl-3-methyl-imidazolium |  | 11 | TfO | trifluoromethanesulfonate or triflate
12 | hmmim | 1-hexyl-2,3-dimethyl-imidazolium |  | 12 | TFA | trifluoroacetate
13 | C8mim | 1-octyl-3-methyl-imidazolium |  | 13 | HSO4 | hydrogensulfate
14 | C12mim | 1-dodecyl-3-methyl-imidazolium |  | 14 | MeSO4 | methylsulfate
15 | C6H4F9mim | 1-methyl-3-(3,3,4,4,5,5,6,6- nonafluorohexyl)imidazolium |  | 15 | EtSO4 | ethylsulfate
16 | C8H4F13mim | 1-methyl-3-(3,3,4,4,5,5,6,6,7,7,8,8,8- tridecafluorooctyl)imidazolium |  | 16 | MeSO3 | methanesulfonate
17 | Et3NBH2mim | (1-methylimidazole) (triethylamine)boronium |  | 17 | 2CNPyrro | 2-cyanopyrrolide
18 | H2NC3H6NHC3H6mmim | 1-(3-aminopropyl)-3-methyl-imidazolium |  | 18 | 3-triaz | 1,2,3-triazolide
19 | mm(butene)im | 1-butene-2-methyl-3-methyl-imidazolium |  | 19 | 4-triaz | 1,2,4-triazolide
20 | P2224 | triethyl-butyl-phosphonium |  | 20 | tetz | tetrazolide
21 | P2227 | triethyl-heptyl-phosphonium |  | 21 | Im | Imidazol-1-ide
22 | P2228 | triethyl-octyl-phosphonium |  | 22 | Inda | Indazolide
23 | P2229 | triethyl-nonyl-phosphonium |  | 23 | BnIm | benzimidazolide
24 | P22210 | triethyl-decyl-phosphonium |  | 24 | 6-BrBnIm | 6-bromo-benzimidazolide
25 | P22212 | triethyl-dodecyl-phosphonium) |  | 25 | 4-NO2pyra | 4-nitro-pyrazolide
26 | P222(2O1) | triethyl-1-(2-methoxyethyl)-phosphonium |  | 26 | 3-NO2pyra | 3-nitro-pyrazolide
27 | P222(1O1) (P222mom) | triethyl-(methoxymethyl)-phosphonium |  | 27 | 3-CF3Pyra | 3-trifluoromethyl-pyrazolide
28 | P222(1O2O1) (P222mem) | triethyl-(2-methoxyethoxy)methyl-phosphonium |  | 28 | 4-NO2imid | 4-nitro-imidazolide
29 | P4444 | tetrabutyl-phosphonium |  | 29 | 4,5-Climid | 4,5-dichloro-imidazolide
30 | P44412 | tributyl-dodecyl-phosphonium |  | 30 | 4,5-CNimid | 4,5-dicyano-imidazolide
31 | P44418 | tributyl-octadecyl-phosphonium |  | 31 | 2-CH3, 5-NO2imid | 2-methyl-5-nitro-imidazolide
32 | P66614 | trihexyl-tetradecyl-phosphonium |  | 32 | 2-SCH3BnIm | 2-methylthio-benzimidazolide
33 | iBu3MeP | triisobutyl-methyl-phosphonium |  | 33 | 3-CH3-5-CF3Pyra | 3-methyl-5-trifluoromethyl-pyrazolide
34 | HBet | betaine |  | 34 | PhO | phenolate
35 | N1444 | tributyl-methyl-ammonium |  | 35 | 4-MeOPhO | 4-methoxy-phenolate
36 | N1224 | N-butyl-N,N-diethyl-N-methylammonium |  | 36 | 4-NO2PhO | 4-nitro-phenolate
37 | DEME | diethylmethyl-(2-methoxyethyl)-ammonium |  | 37 | HOx | carboxyformate
38 | N2227 | triethyl-heptyl-ammonium |  | 38 | DCA | dicyanamide
39 | N2228 | triethyl-octyl-ammonium |  | 39 | Ac | acetate
40 | N4446 | tributyl-hexyl-ammonium |  | 40 | lactate | lactate
41 | N7777 | tetraheptyl-ammonium |  | 41 | Glu-OAc | 2,3,4,5,6-penta-acetylgluconate
42 | PP13 | N-propyl-N-methyl-piperidinium |  | 42 | methide | tris(trifluoromethylsulfonyl)methide
43 | PP12O1 | 1-(2-methoxyethyl)-1-methyl-piperidinium |  | 43 | SAC | saccharinate
44 | PP14 | N-butyl-N-methyl-piperidinium |  | 44 | ACE | acesulfamate
45 | Pyrro14 | N-butyl-N-methyl-pyrrolidinium |  | 45 | Gly | glycinate
46 | Pyrro12O1 | 1-(2-methoxyethyl)-1-methyl-pyrrolidinium |  | 46 | Ala | alanate
47 | NH2hmPyrro | 1-(6-amino-hexyl)-1-methyl-pyrrolidinium |  | 47 | Sar | sarcosinate
48 | Pyr14 | 1-ethyl-4-methyl-pyridinium |  | 48 | Val | valinate
49 | NBuPy | N-butyl-pyridinium |  | 49 | Leu | leucinate
50 | bDMApy | 1-butyl-4-(dimethylamino)-pyridinium |  | 50 | Ile | isoleucinate
51 | hmpy | 1-hexyl-3-methyl-pyridinium |  | 51 | Asn | asparaginate
52 | hDMApy | 1-hexyl-4-(dimethylamino)-pyridinium |  | 52 | Gln | glutaminate
53 | hmDMApy | 1-hexyl-3-methyl-4-(dimethylamino)-pyridinium |  | 53 | Lys | lysinate
54 | MTBD | 1,3,4,6,7,8-hexahydro-1-methyl-2H-pyrimido[1,2-a]pyrimidinium |  | 54 | Met | methioninate
55 | TMG | tetra-methyl-guanidinium |  | 55 | Tau | taurinate
56 | S222 | triethyl-sulfonium |  | 56 | Thr | threoninate
57 | C6thiour | S-hexyl-1,3-tetramethylthiouronium |  | 57 | Pro | prolinate
58 | C8thiour | S-octyl-1,3-tetramethylthiouronium |  | 58 | SCN | thiocyanate
59 | bmpyra | 1-butyl-2-methyl-pyrazolium |  | 59 | DEP | diethylphosphate
60 | bthiol | butyl-thiolanium |  | 60 | TOS | p-toluenesulfonate
60

## Table 2 Imidazolium
Table 2. Density in Imidazolium Ionic Liquids as a Function of Temperature
IL | Cation | Anion | T /K | Density (g/cm3) | Full Reference
[emim][Tf2N] | [emim] | [Tf2N] | 296.15 | 1.5213 | Fredlake, C. P.; Crosthwaite, J. M.; Hert, D. G.; Aki, S. N.; Brennecke, J. F., Thermophysical properties of imidazolium-based ionic liquids. Journal of Chemical & Engineering Data 2004, 49, (4), 954-964.
[emim][Tf2N] | [emim] | [Tf2N] | 303.95 | 1.5159 | Fredlake, C. P.; Crosthwaite, J. M.; Hert, D. G.; Aki, S. N.; Brennecke, J. F., Thermophysical properties of imidazolium-based ionic liquids. Journal of Chemical & Engineering Data 2004, 49, (4), 954-964.
[emim][Tf2N] | [emim] | [Tf2N] | 313.85 | 1.506 | Fredlake, C. P.; Crosthwaite, J. M.; Hert, D. G.; Aki, S. N.; Brennecke, J. F., Thermophysical properties of imidazolium-based ionic liquids. Journal of Chemical & Engineering Data 2004, 49, (4), 954-964.
[emim][Tf2N] | [emim] | [Tf2N] | 323.45 | 1.4967 | Fredlake, C. P.; Crosthwaite, J. M.; Hert, D. G.; Aki, S. N.; Brennecke, J. F., Thermophysical properties of imidazolium-based ionic liquids. Journal of Chemical & Engineering Data 2004, 49, (4), 954-964.
[emim][Tf2N] | [emim] | [Tf2N] | 333.65 | 1.4858 | Fredlake, C. P.; Crosthwaite, J. M.; Hert, D. G.; Aki, S. N.; Brennecke, J. F., Thermophysical properties of imidazolium-based ionic liquids. Journal of Chemical & Engineering Data 2004, 49, (4), 954-964.
[emim][Tf2N] | [emim] | [Tf2N] | 283.15 | 1.5341 | Fillion, J. J. Physical and Chemical Properties of Ionic Liquids: Application for Co-Fluid Vapor Compression Refrigeration Cycle. University Of Notre Dame, 2017.
[emim][Tf2N] | [emim] | [Tf2N] | 288.15 | 1.529 | Fillion, J. J. Physical and Chemical Properties of Ionic Liquids: Application for Co-Fluid Vapor Compression Refrigeration Cycle. University Of Notre Dame, 2017.
[emim][Tf2N] | [emim] | [Tf2N] | 293.15 | 1.5239 | Fillion, J. J. Physical and Chemical Properties of Ionic Liquids: Application for Co-Fluid Vapor Compression Refrigeration Cycle. University Of Notre Dame, 2017.
[emim][Tf2N] | [emim] | [Tf2N] | 295.15 | 1.5219 | Fillion, J. J. Physical and Chemical Properties of Ionic Liquids: Application for Co-Fluid Vapor Compression Refrigeration Cycle. University Of Notre Dame, 2017.
[emim][Tf2N] | [emim] | [Tf2N] | 298.15 | 1.5189 | Fillion, J. J. Physical and Chemical Properties of Ionic Liquids: Application for Co-Fluid Vapor Compression Refrigeration Cycle. University Of Notre Dame, 2017.
[emim][Tf2N] | [emim] | [Tf2N] | 303.15 | 1.5139 | Fillion, J. J. Physical and Chemical Properties of Ionic Liquids: Application for Co-Fluid Vapor Compression Refrigeration Cycle. University Of Notre Dame, 2017.
[emim][Tf2N] | [emim] | [Tf2N] | 308.15 | 1.5089 | Fillion, J. J. Physical and Chemical Properties of Ionic Liquids: Application for Co-Fluid Vapor Compression Refrigeration Cycle. University Of Notre Dame, 2017.
[emim][Tf2N] | [emim] | [Tf2N] | 313.15 | 1.5039 | Fillion, J. J. Physical and Chemical Properties of Ionic Liquids: Application for Co-Fluid Vapor Compression Refrigeration Cycle. University Of Notre Dame, 2017.
[emim][Tf2N] | [emim] | [Tf2N] | 318.15 | 1.499 | Fillion, J. J. Physical and Chemical Properties of Ionic Liquids: Application for Co-Fluid Vapor Compression Refrigeration Cycle. University Of Notre Dame, 2017.
[emim][Tf2N] | [emim] | [Tf2N] | 323.15 | 1.4941 | Fillion, J. J. Physical and Chemical Properties of Ionic Liquids: Application for Co-Fluid Vapor Compression Refrigeration Cycle. University Of Notre Dame, 2017.
[emim][Tf2N] | [emim] | [Tf2N] | 328.15 | 1.4891 | Fillion, J. J. Physical and Chemical Properties of Ionic Liquids: Application for Co-Fluid Vapor Compression Refrigeration Cycle. University Of Notre Dame, 2017.
[emim][Tf2N] | [emim] | [Tf2N] | 333.15 | 1.4842 | Fillion, J. J. Physical and Chemical Properties of Ionic Liquids: Application for Co-Fluid Vapor Compression Refrigeration Cycle. University Of Notre Dame, 2017.
[emim][Tf2N] | [emim] | [Tf2N] | 338.15 | 1.4793 | Fillion, J. J. Physical and Chemical Properties of Ionic Liquids: Application for Co-Fluid Vapor Compression Refrigeration Cycle. University Of Notre Dame, 2017.
[emim][Tf2N] | [emim] | [Tf2N] | 343.15 | 1.4744 | Fillion, J. J. Physical and Chemical Properties of Ionic Liquids: Application for Co-Fluid Vapor Compression Refrigeration Cycle. University Of Notre Dame, 2017.
[emim][Tf2N] | [emim] | [Tf2N] | 348.15 | 1.4696 | Fillion, J. J. Physical and Chemical Properties of Ionic Liquids: Application for Co-Fluid Vapor Compression Refrigeration Cycle. University Of Notre Dame, 2017.
[emim][Tf2N] | [emim] | [Tf2N] | 353.15 | 1.4647 | Fillion, J. J. Physical and Chemical Properties of Ionic Liquids: Application for Co-Fluid Vapor Compression Refrigeration Cycle. University Of Notre Dame, 2017.
[emim][2CNPyrro] | [emim] | [2CNPyrro] | 283.15 | 1.0913 | Song, T.; Lubben, M. J.; Brennecke, J. F., Solubility of argon, krypton and xenon in ionic liquids. Fluid Phase Equilibria 2020, 504, 112334.
[emim][2CNPyrro] | [emim] | [2CNPyrro] | 293.15 | 1.0846 | Song, T.; Lubben, M. J.; Brennecke, J. F., Solubility of argon, krypton and xenon in ionic liquids. Fluid Phase Equilibria 2020, 504, 112334.
[emim][2CNPyrro] | [emim] | [2CNPyrro] | 295.15 | 1.0833 | Song, T.; Lubben, M. J.; Brennecke, J. F., Solubility of argon, krypton and xenon in ionic liquids. Fluid Phase Equilibria 2020, 504, 112334.
[emim][2CNPyrro] | [emim] | [2CNPyrro] | 303.15 | 1.0778 | Song, T.; Lubben, M. J.; Brennecke, J. F., Solubility of argon, krypton and xenon in ionic liquids. Fluid Phase Equilibria 2020, 504, 112334.
[emim][2CNPyrro] | [emim] | [2CNPyrro] | 313.15 | 1.0711 | Song, T.; Lubben, M. J.; Brennecke, J. F., Solubility of argon, krypton and xenon in ionic liquids. Fluid Phase Equilibria 2020, 504, 112334.
[emim][2CNPyrro] | [emim] | [2CNPyrro] | 323.15 | 1.0643 | Song, T.; Lubben, M. J.; Brennecke, J. F., Solubility of argon, krypton and xenon in ionic liquids. Fluid Phase Equilibria 2020, 504, 112334.
[emim][2CNPyrro] | [emim] | [2CNPyrro] | 333.15 | 1.0575 | Song, T.; Lubben, M. J.; Brennecke, J. F., Solubility of argon, krypton and xenon in ionic liquids. Fluid Phase Equilibria 2020, 504, 112334.
[emim][2CNPyrro] | [emim] | [2CNPyrro] | 288.15 | 1.091 | Oh, S.; Morales-Collazo, O.; Brennecke, J. F., Cation–Anion Interactions in 1-Ethyl-3-methylimidazolium-Based Ionic Liquids with Aprotic Heterocyclic Anions (AHAs). The Journal of Physical Chemistry B 2019, 123, (39), 8274-8284.
[emim][2CNPyrro] | [emim] | [2CNPyrro] | 293.15 | 1.088 | Oh, S.; Morales-Collazo, O.; Brennecke, J. F., Cation–Anion Interactions in 1-Ethyl-3-methylimidazolium-Based Ionic Liquids with Aprotic Heterocyclic Anions (AHAs). The Journal of Physical Chemistry B 2019, 123, (39), 8274-8284.
[emim][2CNPyrro] | [emim] | [2CNPyrro] | 296.15 | 1.086 | Oh, S.; Morales-Collazo, O.; Brennecke, J. F., Cation–Anion Interactions in 1-Ethyl-3-methylimidazolium-Based Ionic Liquids with Aprotic Heterocyclic Anions (AHAs). The Journal of Physical Chemistry B 2019, 123, (39), 8274-8284.
[emim][2CNPyrro] | [emim] | [2CNPyrro] | 298.15 | 1.085 | Oh, S.; Morales-Collazo, O.; Brennecke, J. F., Cation–Anion Interactions in 1-Ethyl-3-methylimidazolium-Based Ionic Liquids with Aprotic Heterocyclic Anions (AHAs). The Journal of Physical Chemistry B 2019, 123, (39), 8274-8284.
[emim][2CNPyrro] | [emim] | [2CNPyrro] | 303.15 | 1.082 | Oh, S.; Morales-Collazo, O.; Brennecke, J. F., Cation–Anion Interactions in 1-Ethyl-3-methylimidazolium-Based Ionic Liquids with Aprotic Heterocyclic Anions (AHAs). The Journal of Physical Chemistry B 2019, 123, (39), 8274-8284.
[emim][2CNPyrro] | [emim] | [2CNPyrro] | 313.15 | 1.076 | Oh, S.; Morales-Collazo, O.; Brennecke, J. F., Cation–Anion Interactions in 1-Ethyl-3-methylimidazolium-Based Ionic Liquids with Aprotic Heterocyclic Anions (AHAs). The Journal of Physical Chemistry B 2019, 123, (39), 8274-8284.
[emim][2CNPyrro] | [emim] | [2CNPyrro] | 283.2 | 1.0958 | Shi, C.; Quiroz-Guzman, M.; DeSilva, A.; Brennecke, J. F., Physicochemical and electrochemical properties of novel ionic liquids containing aprotic heterocyclic anions doped with lithium salts. ECS Transactions 2013, 50, (11), 309.
[emim][2CNPyrro] | [emim] | [2CNPyrro] | 293.2 | 1.0897 | Shi, C.; Quiroz-Guzman, M.; DeSilva, A.; Brennecke, J. F., Physicochemical and electrochemical properties of novel ionic liquids containing aprotic heterocyclic anions doped with lithium salts. ECS Transactions 2013, 50, (11), 309.
[emim][2CNPyrro] | [emim] | [2CNPyrro] | 295.2 | 1.088 | Shi, C.; Quiroz-Guzman, M.; DeSilva, A.; Brennecke, J. F., Physicochemical and electrochemical properties of novel ionic liquids containing aprotic heterocyclic anions doped with lithium salts. ECS Transactions 2013, 50, (11), 309.
[emim][2CNPyrro] | [emim] | [2CNPyrro] | 298.2 | 1.0866 | Shi, C.; Quiroz-Guzman, M.; DeSilva, A.; Brennecke, J. F., Physicochemical and electrochemical properties of novel ionic liquids containing aprotic heterocyclic anions doped with lithium salts. ECS Transactions 2013, 50, (11), 309.
[emim][2CNPyrro] | [emim] | [2CNPyrro] | 303.2 | 1.0836 | Shi, C.; Quiroz-Guzman, M.; DeSilva, A.; Brennecke, J. F., Physicochemical and electrochemical properties of novel ionic liquids containing aprotic heterocyclic anions doped with lithium salts. ECS Transactions 2013, 50, (11), 309.
[emim][2CNPyrro] | [emim] | [2CNPyrro] | 313.2 | 1.0777 | Shi, C.; Quiroz-Guzman, M.; DeSilva, A.; Brennecke, J. F., Physicochemical and electrochemical properties of novel ionic liquids containing aprotic heterocyclic anions doped with lithium salts. ECS Transactions 2013, 50, (11), 309.
[emim][2CNPyrro] | [emim] | [2CNPyrro] | 323.2 | 1.0714 | Shi, C.; Quiroz-Guzman, M.; DeSilva, A.; Brennecke, J. F., Physicochemical and electrochemical properties of novel ionic liquids containing aprotic heterocyclic anions doped with lithium salts. ECS Transactions 2013, 50, (11), 309.
[emim][2CNPyrro] | [emim] | [2CNPyrro] | 333.2 | 1.0654 | Shi, C.; Quiroz-Guzman, M.; DeSilva, A.; Brennecke, J. F., Physicochemical and electrochemical properties of novel ionic liquids containing aprotic heterocyclic anions doped with lithium salts. ECS Transactions 2013, 50, (11), 309.
[emim][2CNPyrro] | [emim] | [2CNPyrro] | 343.2 | 1.0594 | Shi, C.; Quiroz-Guzman, M.; DeSilva, A.; Brennecke, J. F., Physicochemical and electrochemical properties of novel ionic liquids containing aprotic heterocyclic anions doped with lithium salts. ECS Transactions 2013, 50, (11), 309.
[emim][4-triaz] | [emim] | [4-triaz] | 288.15 | 1.145 | Oh, S.; Morales-Collazo, O.; Brennecke, J. F., Cation–Anion Interactions in 1-Ethyl-3-methylimidazolium-Based Ionic Liquids with Aprotic Heterocyclic Anions (AHAs). The Journal of Physical Chemistry B 2019, 123, (39), 8274-8284.
[emim][4-triaz] | [emim] | [4-triaz] | 293.15 | 1.141 | Oh, S.; Morales-Collazo, O.; Brennecke, J. F., Cation–Anion Interactions in 1-Ethyl-3-methylimidazolium-Based Ionic Liquids with Aprotic Heterocyclic Anions (AHAs). The Journal of Physical Chemistry B 2019, 123, (39), 8274-8284.
[emim][4-triaz] | [emim] | [4-triaz] | 296.15 | 1.14 | Oh, S.; Morales-Collazo, O.; Brennecke, J. F., Cation–Anion Interactions in 1-Ethyl-3-methylimidazolium-Based Ionic Liquids with Aprotic Heterocyclic Anions (AHAs). The Journal of Physical Chemistry B 2019, 123, (39), 8274-8284.
[emim][4-triaz] | [emim] | [4-triaz] | 298.15 | 1.138 | Oh, S.; Morales-Collazo, O.; Brennecke, J. F., Cation–Anion Interactions in 1-Ethyl-3-methylimidazolium-Based Ionic Liquids with Aprotic Heterocyclic Anions (AHAs). The Journal of Physical Chemistry B 2019, 123, (39), 8274-8284.
[emim][4-triaz] | [emim] | [4-triaz] | 303.15 | 1.135 | Oh, S.; Morales-Collazo, O.; Brennecke, J. F., Cation–Anion Interactions in 1-Ethyl-3-methylimidazolium-Based Ionic Liquids with Aprotic Heterocyclic Anions (AHAs). The Journal of Physical Chemistry B 2019, 123, (39), 8274-8284.
[emim][4-triaz] | [emim] | [4-triaz] | 313.15 | 1.129 | Oh, S.; Morales-Collazo, O.; Brennecke, J. F., Cation–Anion Interactions in 1-Ethyl-3-methylimidazolium-Based Ionic Liquids with Aprotic Heterocyclic Anions (AHAs). The Journal of Physical Chemistry B 2019, 123, (39), 8274-8284.
[emim][4-triaz] | [emim] | [4-triaz] | 323.15 | 1.123 | Oh, S.; Morales-Collazo, O.; Brennecke, J. F., Cation–Anion Interactions in 1-Ethyl-3-methylimidazolium-Based Ionic Liquids with Aprotic Heterocyclic Anions (AHAs). The Journal of Physical Chemistry B 2019, 123, (39), 8274-8284.
[emim][4-triaz] | [emim] | [4-triaz] | 333.15 | 1.117 | Oh, S.; Morales-Collazo, O.; Brennecke, J. F., Cation–Anion Interactions in 1-Ethyl-3-methylimidazolium-Based Ionic Liquids with Aprotic Heterocyclic Anions (AHAs). The Journal of Physical Chemistry B 2019, 123, (39), 8274-8284.
[emim][4-triaz] | [emim] | [4-triaz] | 283.2 | 1.1485 | Shi, C.; Quiroz-Guzman, M.; DeSilva, A.; Brennecke, J. F., Physicochemical and electrochemical properties of novel ionic liquids containing aprotic heterocyclic anions doped with lithium salts. ECS Transactions 2013, 50, (11), 309.
[emim][4-triaz] | [emim] | [4-triaz] | 293.2 | 1.1423 | Shi, C.; Quiroz-Guzman, M.; DeSilva, A.; Brennecke, J. F., Physicochemical and electrochemical properties of novel ionic liquids containing aprotic heterocyclic anions doped with lithium salts. ECS Transactions 2013, 50, (11), 309.
[emim][4-triaz] | [emim] | [4-triaz] | 295.2 | 1.141 | Shi, C.; Quiroz-Guzman, M.; DeSilva, A.; Brennecke, J. F., Physicochemical and electrochemical properties of novel ionic liquids containing aprotic heterocyclic anions doped with lithium salts. ECS Transactions 2013, 50, (11), 309.
[emim][4-triaz] | [emim] | [4-triaz] | 298.2 | 1.1392 | Shi, C.; Quiroz-Guzman, M.; DeSilva, A.; Brennecke, J. F., Physicochemical and electrochemical properties of novel ionic liquids containing aprotic heterocyclic anions doped with lithium salts. ECS Transactions 2013, 50, (11), 309.
[emim][4-triaz] | [emim] | [4-triaz] | 303.2 | 1.1361 | Shi, C.; Quiroz-Guzman, M.; DeSilva, A.; Brennecke, J. F., Physicochemical and electrochemical properties of novel ionic liquids containing aprotic heterocyclic anions doped with lithium salts. ECS Transactions 2013, 50, (11), 309.
[emim][4-triaz] | [emim] | [4-triaz] | 313.2 | 1.13 | Shi, C.; Quiroz-Guzman, M.; DeSilva, A.; Brennecke, J. F., Physicochemical and electrochemical properties of novel ionic liquids containing aprotic heterocyclic anions doped with lithium salts. ECS Transactions 2013, 50, (11), 309.
[emim][4-triaz] | [emim] | [4-triaz] | 323.2 | 1.1239 | Shi, C.; Quiroz-Guzman, M.; DeSilva, A.; Brennecke, J. F., Physicochemical and electrochemical properties of novel ionic liquids containing aprotic heterocyclic anions doped with lithium salts. ECS Transactions 2013, 50, (11), 309.
[emim][4-triaz] | [emim] | [4-triaz] | 333.2 | 1.1179 | Shi, C.; Quiroz-Guzman, M.; DeSilva, A.; Brennecke, J. F., Physicochemical and electrochemical properties of novel ionic liquids containing aprotic heterocyclic anions doped with lithium salts. ECS Transactions 2013, 50, (11), 309.
[emim][4-triaz] | [emim] | [4-triaz] | 343.2 | 1.1119 | Shi, C.; Quiroz-Guzman, M.; DeSilva, A.; Brennecke, J. F., Physicochemical and electrochemical properties of novel ionic liquids containing aprotic heterocyclic anions doped with lithium salts. ECS Transactions 2013, 50, (11), 309.
[emim][3-triaz] | [emim] | [3-triaz] | 288.15 | 1.138 | Oh, S.; Morales-Collazo, O.; Brennecke, J. F., Cation–Anion Interactions in 1-Ethyl-3-methylimidazolium-Based Ionic Liquids with Aprotic Heterocyclic Anions (AHAs). The Journal of Physical Chemistry B 2019, 123, (39), 8274-8284.
[emim][3-triaz] | [emim] | [3-triaz] | 293.15 | 1.135 | Oh, S.; Morales-Collazo, O.; Brennecke, J. F., Cation–Anion Interactions in 1-Ethyl-3-methylimidazolium-Based Ionic Liquids with Aprotic Heterocyclic Anions (AHAs). The Journal of Physical Chemistry B 2019, 123, (39), 8274-8284.
[emim][3-triaz] | [emim] | [3-triaz] | 296.15 | 1.133 | Oh, S.; Morales-Collazo, O.; Brennecke, J. F., Cation–Anion Interactions in 1-Ethyl-3-methylimidazolium-Based Ionic Liquids with Aprotic Heterocyclic Anions (AHAs). The Journal of Physical Chemistry B 2019, 123, (39), 8274-8284.
[emim][3-triaz] | [emim] | [3-triaz] | 298.15 | 1.132 | Oh, S.; Morales-Collazo, O.; Brennecke, J. F., Cation–Anion Interactions in 1-Ethyl-3-methylimidazolium-Based Ionic Liquids with Aprotic Heterocyclic Anions (AHAs). The Journal of Physical Chemistry B 2019, 123, (39), 8274-8284.
[emim][3-triaz] | [emim] | [3-triaz] | 313.15 | 1.123 | Oh, S.; Morales-Collazo, O.; Brennecke, J. F., Cation–Anion Interactions in 1-Ethyl-3-methylimidazolium-Based Ionic Liquids with Aprotic Heterocyclic Anions (AHAs). The Journal of Physical Chemistry B 2019, 123, (39), 8274-8284.
[emim][3-triaz] | [emim] | [3-triaz] | 323.15 | 1.117 | Oh, S.; Morales-Collazo, O.; Brennecke, J. F., Cation–Anion Interactions in 1-Ethyl-3-methylimidazolium-Based Ionic Liquids with Aprotic Heterocyclic Anions (AHAs). The Journal of Physical Chemistry B 2019, 123, (39), 8274-8284.
[emim][3-triaz] | [emim] | [3-triaz] | 333.15 | 1.111 | Oh, S.; Morales-Collazo, O.; Brennecke, J. F., Cation–Anion Interactions in 1-Ethyl-3-methylimidazolium-Based Ionic Liquids with Aprotic Heterocyclic Anions (AHAs). The Journal of Physical Chemistry B 2019, 123, (39), 8274-8284.
[emim][3-triaz] | [emim] | [3-triaz] | 283.2 | 1.142 | Seo, S.; DeSilva, M. A.; Brennecke, J. F., Physical Properties and CO2 Reaction Pathway of 1-Ethyl-3-Methylimidazolium Ionic Liquids with Aprotic Heterocyclic Anions. The Journal of Physical Chemistry B 2014, 118, (51), 14870-14879.
[emim][3-triaz] | [emim] | [3-triaz] | 293.2 | 1.136 | Seo, S.; DeSilva, M. A.; Brennecke, J. F., Physical Properties and CO2 Reaction Pathway of 1-Ethyl-3-Methylimidazolium Ionic Liquids with Aprotic Heterocyclic Anions. The Journal of Physical Chemistry B 2014, 118, (51), 14870-14879.
[emim][3-triaz] | [emim] | [3-triaz] | 295.2 | 1.135 | Seo, S.; DeSilva, M. A.; Brennecke, J. F., Physical Properties and CO2 Reaction Pathway of 1-Ethyl-3-Methylimidazolium Ionic Liquids with Aprotic Heterocyclic Anions. The Journal of Physical Chemistry B 2014, 118, (51), 14870-14879.
[emim][3-triaz] | [emim] | [3-triaz] | 298.2 | 1.133 | Seo, S.; DeSilva, M. A.; Brennecke, J. F., Physical Properties and CO2 Reaction Pathway of 1-Ethyl-3-Methylimidazolium Ionic Liquids with Aprotic Heterocyclic Anions. The Journal of Physical Chemistry B 2014, 118, (51), 14870-14879.
[emim][3-triaz] | [emim] | [3-triaz] | 303.2 | 1.13 | Seo, S.; DeSilva, M. A.; Brennecke, J. F., Physical Properties and CO2 Reaction Pathway of 1-Ethyl-3-Methylimidazolium Ionic Liquids with Aprotic Heterocyclic Anions. The Journal of Physical Chemistry B 2014, 118, (51), 14870-14879.
[emim][3-triaz] | [emim] | [3-triaz] | 313.2 | 1.124 | Seo, S.; DeSilva, M. A.; Brennecke, J. F., Physical Properties and CO2 Reaction Pathway of 1-Ethyl-3-Methylimidazolium Ionic Liquids with Aprotic Heterocyclic Anions. The Journal of Physical Chemistry B 2014, 118, (51), 14870-14879.
[emim][3-triaz] | [emim] | [3-triaz] | 323.2 | 1.118 | Seo, S.; DeSilva, M. A.; Brennecke, J. F., Physical Properties and CO2 Reaction Pathway of 1-Ethyl-3-Methylimidazolium Ionic Liquids with Aprotic Heterocyclic Anions. The Journal of Physical Chemistry B 2014, 118, (51), 14870-14879.
[emim][3-triaz] | [emim] | [3-triaz] | 333.2 | 1.112 | Seo, S.; DeSilva, M. A.; Brennecke, J. F., Physical Properties and CO2 Reaction Pathway of 1-Ethyl-3-Methylimidazolium Ionic Liquids with Aprotic Heterocyclic Anions. The Journal of Physical Chemistry B 2014, 118, (51), 14870-14879.
[emim][3-triaz] | [emim] | [3-triaz] | 343.2 | 1.106 | Seo, S.; DeSilva, M. A.; Brennecke, J. F., Physical Properties and CO2 Reaction Pathway of 1-Ethyl-3-Methylimidazolium Ionic Liquids with Aprotic Heterocyclic Anions. The Journal of Physical Chemistry B 2014, 118, (51), 14870-14879.
[emim][tetz] | [emim] | [tetz] | 288.15 | 1.174 | Oh, S.; Morales-Collazo, O.; Brennecke, J. F., Cation–Anion Interactions in 1-Ethyl-3-methylimidazolium-Based Ionic Liquids with Aprotic Heterocyclic Anions (AHAs). The Journal of Physical Chemistry B 2019, 123, (39), 8274-8284.
[emim][tetz] | [emim] | [tetz] | 293.15 | 1.171 | Oh, S.; Morales-Collazo, O.; Brennecke, J. F., Cation–Anion Interactions in 1-Ethyl-3-methylimidazolium-Based Ionic Liquids with Aprotic Heterocyclic Anions (AHAs). The Journal of Physical Chemistry B 2019, 123, (39), 8274-8284.
[emim][tetz] | [emim] | [tetz] | 296.15 | 1.169 | Oh, S.; Morales-Collazo, O.; Brennecke, J. F., Cation–Anion Interactions in 1-Ethyl-3-methylimidazolium-Based Ionic Liquids with Aprotic Heterocyclic Anions (AHAs). The Journal of Physical Chemistry B 2019, 123, (39), 8274-8284.
[emim][tetz] | [emim] | [tetz] | 298.15 | 1.168 | Oh, S.; Morales-Collazo, O.; Brennecke, J. F., Cation–Anion Interactions in 1-Ethyl-3-methylimidazolium-Based Ionic Liquids with Aprotic Heterocyclic Anions (AHAs). The Journal of Physical Chemistry B 2019, 123, (39), 8274-8284.
[emim][tetz] | [emim] | [tetz] | 303.15 | 1.165 | Oh, S.; Morales-Collazo, O.; Brennecke, J. F., Cation–Anion Interactions in 1-Ethyl-3-methylimidazolium-Based Ionic Liquids with Aprotic Heterocyclic Anions (AHAs). The Journal of Physical Chemistry B 2019, 123, (39), 8274-8284.
[emim][tetz] | [emim] | [tetz] | 313.15 | 1.158 | Oh, S.; Morales-Collazo, O.; Brennecke, J. F., Cation–Anion Interactions in 1-Ethyl-3-methylimidazolium-Based Ionic Liquids with Aprotic Heterocyclic Anions (AHAs). The Journal of Physical Chemistry B 2019, 123, (39), 8274-8284.
[emim][tetz] | [emim] | [tetz] | 323.15 | 1.152 | Oh, S.; Morales-Collazo, O.; Brennecke, J. F., Cation–Anion Interactions in 1-Ethyl-3-methylimidazolium-Based Ionic Liquids with Aprotic Heterocyclic Anions (AHAs). The Journal of Physical Chemistry B 2019, 123, (39), 8274-8284.
[emim][tetz] | [emim] | [tetz] | 333.15 | 1.146 | Oh, S.; Morales-Collazo, O.; Brennecke, J. F., Cation–Anion Interactions in 1-Ethyl-3-methylimidazolium-Based Ionic Liquids with Aprotic Heterocyclic Anions (AHAs). The Journal of Physical Chemistry B 2019, 123, (39), 8274-8284.
[emim][tetz] | [emim] | [tetz] | 283.2 | 1.185 | Seo, S.; DeSilva, M. A.; Brennecke, J. F., Physical Properties and CO2 Reaction Pathway of 1-Ethyl-3-Methylimidazolium Ionic Liquids with Aprotic Heterocyclic Anions. The Journal of Physical Chemistry B 2014, 118, (51), 14870-14879.
[emim][tetz] | [emim] | [tetz] | 293.2 | 1.179 | Seo, S.; DeSilva, M. A.; Brennecke, J. F., Physical Properties and CO2 Reaction Pathway of 1-Ethyl-3-Methylimidazolium Ionic Liquids with Aprotic Heterocyclic Anions. The Journal of Physical Chemistry B 2014, 118, (51), 14870-14879.
[emim][tetz] | [emim] | [tetz] | 295.2 | 1.177 | Seo, S.; DeSilva, M. A.; Brennecke, J. F., Physical Properties and CO2 Reaction Pathway of 1-Ethyl-3-Methylimidazolium Ionic Liquids with Aprotic Heterocyclic Anions. The Journal of Physical Chemistry B 2014, 118, (51), 14870-14879.
[emim][tetz] | [emim] | [tetz] | 298.2 | 1.176 | Seo, S.; DeSilva, M. A.; Brennecke, J. F., Physical Properties and CO2 Reaction Pathway of 1-Ethyl-3-Methylimidazolium Ionic Liquids with Aprotic Heterocyclic Anions. The Journal of Physical Chemistry B 2014, 118, (51), 14870-14879.
[emim][tetz] | [emim] | [tetz] | 303.2 | 1.172 | Seo, S.; DeSilva, M. A.; Brennecke, J. F., Physical Properties and CO2 Reaction Pathway of 1-Ethyl-3-Methylimidazolium Ionic Liquids with Aprotic Heterocyclic Anions. The Journal of Physical Chemistry B 2014, 118, (51), 14870-14879.
[emim][tetz] | [emim] | [tetz] | 313.2 | 1.166 | Seo, S.; DeSilva, M. A.; Brennecke, J. F., Physical Properties and CO2 Reaction Pathway of 1-Ethyl-3-Methylimidazolium Ionic Liquids with Aprotic Heterocyclic Anions. The Journal of Physical Chemistry B 2014, 118, (51), 14870-14879.
[emim][tetz] | [emim] | [tetz] | 323.2 | 1.16 | Seo, S.; DeSilva, M. A.; Brennecke, J. F., Physical Properties and CO2 Reaction Pathway of 1-Ethyl-3-Methylimidazolium Ionic Liquids with Aprotic Heterocyclic Anions. The Journal of Physical Chemistry B 2014, 118, (51), 14870-14879.
[emim][tetz] | [emim] | [tetz] | 333.2 | 1.154 | Seo, S.; DeSilva, M. A.; Brennecke, J. F., Physical Properties and CO2 Reaction Pathway of 1-Ethyl-3-Methylimidazolium Ionic Liquids with Aprotic Heterocyclic Anions. The Journal of Physical Chemistry B 2014, 118, (51), 14870-14879.
[emim][tetz] | [emim] | [tetz] | 343.2 | 1.148 | Seo, S.; DeSilva, M. A.; Brennecke, J. F., Physical Properties and CO2 Reaction Pathway of 1-Ethyl-3-Methylimidazolium Ionic Liquids with Aprotic Heterocyclic Anions. The Journal of Physical Chemistry B 2014, 118, (51), 14870-14879.
[emim][4-NO2pyra] | [emim] | [4-NO2pyra] | 283.2 | 1.2342 | Sun, L. Investigation of Ionic Liquids for Electrochemical Applications. University Of Notre Dame, 2016.
[emim][4-NO2pyra] | [emim] | [4-NO2pyra] | 293.2 | 1.2271 | Sun, L. Investigation of Ionic Liquids for Electrochemical Applications. University Of Notre Dame, 2016.
[emim][4-NO2pyra] | [emim] | [4-NO2pyra] | 298.2 | 1.2237 | Sun, L. Investigation of Ionic Liquids for Electrochemical Applications. University Of Notre Dame, 2016.
[emim][4-NO2pyra] | [emim] | [4-NO2pyra] | 303.2 | 1.2203 | Sun, L. Investigation of Ionic Liquids for Electrochemical Applications. University Of Notre Dame, 2016.
[emim][4-NO2pyra] | [emim] | [4-NO2pyra] | 313.2 | 1.2135 | Sun, L. Investigation of Ionic Liquids for Electrochemical Applications. University Of Notre Dame, 2016.
[emim][4-NO2pyra] | [emim] | [4-NO2pyra] | 323.2 | 1.2067 | Sun, L. Investigation of Ionic Liquids for Electrochemical Applications. University Of Notre Dame, 2016.
[emim][4-NO2pyra] | [emim] | [4-NO2pyra] | 333.2 | 1.2 | Sun, L. Investigation of Ionic Liquids for Electrochemical Applications. University Of Notre Dame, 2016.
[emim][4-NO2pyra] | [emim] | [4-NO2pyra] | 343.2 | 1.1933 | Sun, L. Investigation of Ionic Liquids for Electrochemical Applications. University Of Notre Dame, 2016.
[emim][3-NO2pyra] | [emim] | [3-NO2pyra] | 283.2 | 1.2273 | Sun, L. Investigation of Ionic Liquids for Electrochemical Applications. University Of Notre Dame, 2016.
[emim][3-NO2pyra] | [emim] | [3-NO2pyra] | 293.2 | 1.2203 | Sun, L. Investigation of Ionic Liquids for Electrochemical Applications. University Of Notre Dame, 2016.
[emim][3-NO2pyra] | [emim] | [3-NO2pyra] | 298.2 | 1.2167 | Sun, L. Investigation of Ionic Liquids for Electrochemical Applications. University Of Notre Dame, 2016.
[emim][3-NO2pyra] | [emim] | [3-NO2pyra] | 303.2 | 1.2135 | Sun, L. Investigation of Ionic Liquids for Electrochemical Applications. University Of Notre Dame, 2016.
[emim][3-NO2pyra] | [emim] | [3-NO2pyra] | 313.2 | 1.2068 | Sun, L. Investigation of Ionic Liquids for Electrochemical Applications. University Of Notre Dame, 2016.
[emim][3-NO2pyra] | [emim] | [3-NO2pyra] | 323.2 | 1.2 | Sun, L. Investigation of Ionic Liquids for Electrochemical Applications. University Of Notre Dame, 2016.
[emim][3-NO2pyra] | [emim] | [3-NO2pyra] | 333.2 | 1.1933 | Sun, L. Investigation of Ionic Liquids for Electrochemical Applications. University Of Notre Dame, 2016.
[emim][3-NO2pyra] | [emim] | [3-NO2pyra] | 343.2 | 1.1867 | Sun, L. Investigation of Ionic Liquids for Electrochemical Applications. University Of Notre Dame, 2016.
[emim][3-CF3pyra] | [emim] | [3-CF3pyra] | 283.2 | 1.2579 | Sun, L. Investigation of Ionic Liquids for Electrochemical Applications. University Of Notre Dame, 2016.
[emim][3-CF3pyra] | [emim] | [3-CF3pyra] | 293.2 | 1.2502 | Sun, L. Investigation of Ionic Liquids for Electrochemical Applications. University Of Notre Dame, 2016.
[emim][3-CF3pyra] | [emim] | [3-CF3pyra] | 298.2 | 1.2463 | Sun, L. Investigation of Ionic Liquids for Electrochemical Applications. University Of Notre Dame, 2016.
[emim][3-CF3pyra] | [emim] | [3-CF3pyra] | 303.2 | 1.2425 | Sun, L. Investigation of Ionic Liquids for Electrochemical Applications. University Of Notre Dame, 2016.
[emim][3-CF3pyra] | [emim] | [3-CF3pyra] | 313.2 | 1.2348 | Sun, L. Investigation of Ionic Liquids for Electrochemical Applications. University Of Notre Dame, 2016.
[emim][3-CF3pyra] | [emim] | [3-CF3pyra] | 323.2 | 1.2272 | Sun, L. Investigation of Ionic Liquids for Electrochemical Applications. University Of Notre Dame, 2016.
[emim][3-CF3pyra] | [emim] | [3-CF3pyra] | 333.2 | 1.2196 | Sun, L. Investigation of Ionic Liquids for Electrochemical Applications. University Of Notre Dame, 2016.
[emim][3-CF3pyra] | [emim] | [3-CF3pyra] | 343.2 | 1.2121 | Sun, L. Investigation of Ionic Liquids for Electrochemical Applications. University Of Notre Dame, 2016.
[emim][3-CH3-5-CF3Pyra] | [emim] | [3-CH3-5-CF3Pyra] | 283.2 | 1.2225 | Sun, L. Investigation of Ionic Liquids for Electrochemical Applications. University Of Notre Dame, 2016.
[emim][3-CH3-5-CF3Pyra] | [emim] | [3-CH3-5-CF3Pyra] | 293.2 | 1.2148 | Sun, L. Investigation of Ionic Liquids for Electrochemical Applications. University Of Notre Dame, 2016.
[emim][3-CH3-5-CF3Pyra] | [emim] | [3-CH3-5-CF3Pyra] | 298.2 | 1.2109 | Sun, L. Investigation of Ionic Liquids for Electrochemical Applications. University Of Notre Dame, 2016.
[emim][3-CH3-5-CF3Pyra] | [emim] | [3-CH3-5-CF3Pyra] | 303.2 | 1.2071 | Sun, L. Investigation of Ionic Liquids for Electrochemical Applications. University Of Notre Dame, 2016.
[emim][3-CH3-5-CF3Pyra] | [emim] | [3-CH3-5-CF3Pyra] | 313.2 | 1.1996 | Sun, L. Investigation of Ionic Liquids for Electrochemical Applications. University Of Notre Dame, 2016.
[emim][3-CH3-5-CF3Pyra] | [emim] | [3-CH3-5-CF3Pyra] | 323.2 | 1.1922 | Sun, L. Investigation of Ionic Liquids for Electrochemical Applications. University Of Notre Dame, 2016.
[emim][3-CH3-5-CF3Pyra] | [emim] | [3-CH3-5-CF3Pyra] | 333.2 | 1.1848 | Sun, L. Investigation of Ionic Liquids for Electrochemical Applications. University Of Notre Dame, 2016.
[emim][3-CH3-5-CF3Pyra] | [emim] | [3-CH3-5-CF3Pyra] | 343.2 | 1.1774 | Sun, L. Investigation of Ionic Liquids for Electrochemical Applications. University Of Notre Dame, 2016.
[emim][HSO4] | [emim] | [HSO4] | 293.2 | 1.3693 | Ficke, L. E. Thermodynamic properties of imidazolium and phosphonium based ionic liquid mixtures with water or carbon dioxide. 2010.
[emim][HSO4] | [emim] | [HSO4] | 298.2 | 1.3658 | Ficke, L. E. Thermodynamic properties of imidazolium and phosphonium based ionic liquid mixtures with water or carbon dioxide. 2010.
[emim][HSO4] | [emim] | [HSO4] | 303.2 | 1.3626 | Ficke, L. E. Thermodynamic properties of imidazolium and phosphonium based ionic liquid mixtures with water or carbon dioxide. 2010.
[emim][HSO4] | [emim] | [HSO4] | 313.2 | 1.3563 | Ficke, L. E. Thermodynamic properties of imidazolium and phosphonium based ionic liquid mixtures with water or carbon dioxide. 2010.
[emim][HSO4] | [emim] | [HSO4] | 323.2 | 1.3501 | Ficke, L. E. Thermodynamic properties of imidazolium and phosphonium based ionic liquid mixtures with water or carbon dioxide. 2010.
[emim][HSO4] | [emim] | [HSO4] | 333.2 | 1.3444 | Ficke, L. E. Thermodynamic properties of imidazolium and phosphonium based ionic liquid mixtures with water or carbon dioxide. 2010.
[emim][HSO4] | [emim] | [HSO4] | 343.2 | 1.3385 | Ficke, L. E. Thermodynamic properties of imidazolium and phosphonium based ionic liquid mixtures with water or carbon dioxide. 2010.
[emim][MeSO4] | [emim] | [MeSO4] | 293.2 | 1.2912 | Ficke, L. E. Thermodynamic properties of imidazolium and phosphonium based ionic liquid mixtures with water or carbon dioxide. 2010.
[emim][MeSO4] | [emim] | [MeSO4] | 298.2 | 1.2877 | Ficke, L. E. Thermodynamic properties of imidazolium and phosphonium based ionic liquid mixtures with water or carbon dioxide. 2010.
[emim][MeSO4] | [emim] | [MeSO4] | 303.2 | 1.2844 | Ficke, L. E. Thermodynamic properties of imidazolium and phosphonium based ionic liquid mixtures with water or carbon dioxide. 2010.
[emim][MeSO4] | [emim] | [MeSO4] | 313.2 | 1.2776 | Ficke, L. E. Thermodynamic properties of imidazolium and phosphonium based ionic liquid mixtures with water or carbon dioxide. 2010.
[emim][MeSO4] | [emim] | [MeSO4] | 323.2 | 1.2709 | Ficke, L. E. Thermodynamic properties of imidazolium and phosphonium based ionic liquid mixtures with water or carbon dioxide. 2010.
[emim][MeSO4] | [emim] | [MeSO4] | 333.2 | 1.2642 | Ficke, L. E. Thermodynamic properties of imidazolium and phosphonium based ionic liquid mixtures with water or carbon dioxide. 2010.
[emim][MeSO4] | [emim] | [MeSO4] | 343.2 | 1.2577 | Ficke, L. E. Thermodynamic properties of imidazolium and phosphonium based ionic liquid mixtures with water or carbon dioxide. 2010.
[emim][MeSO3] | [emim] | [MeSO3] | 293.2 | 1.2473 | Ficke, L. E. Thermodynamic properties of imidazolium and phosphonium based ionic liquid mixtures with water or carbon dioxide. 2010.
[emim][MeSO3] | [emim] | [MeSO3] | 298.2 | 1.2438 | Ficke, L. E. Thermodynamic properties of imidazolium and phosphonium based ionic liquid mixtures with water or carbon dioxide. 2010.
[emim][MeSO3] | [emim] | [MeSO3] | 303.2 | 1.2405 | Ficke, L. E. Thermodynamic properties of imidazolium and phosphonium based ionic liquid mixtures with water or carbon dioxide. 2010.
[emim][MeSO3] | [emim] | [MeSO3] | 313.2 | 1.2335 | Ficke, L. E. Thermodynamic properties of imidazolium and phosphonium based ionic liquid mixtures with water or carbon dioxide. 2010.
[emim][MeSO3] | [emim] | [MeSO3] | 323.2 | 1.227 | Ficke, L. E. Thermodynamic properties of imidazolium and phosphonium based ionic liquid mixtures with water or carbon dioxide. 2010.
[emim][MeSO3] | [emim] | [MeSO3] | 333.2 | 1.2203 | Ficke, L. E. Thermodynamic properties of imidazolium and phosphonium based ionic liquid mixtures with water or carbon dioxide. 2010.
[emim][MeSO3] | [emim] | [MeSO3] | 343.2 | 1.2138 | Ficke, L. E. Thermodynamic properties of imidazolium and phosphonium based ionic liquid mixtures with water or carbon dioxide. 2010.
[emim][EtSO4] | [emim] | [EtSO4] | 293.15 | 1.24 | Nordness, O.; Simoni, L. D.; Stadtherr, M. A.; Brennecke, J. F., Characterization of Aqueous 1-Ethyl-3-Methylimidazolium Ionic Liquids for Calculation of Ion Dissociation. The Journal of Physical Chemistry B 2019, 123, (6), 1348-1358.
[emim][EtSO4] | [emim] | [EtSO4] | 298.15 | 1.236 | Nordness, O.; Simoni, L. D.; Stadtherr, M. A.; Brennecke, J. F., Characterization of Aqueous 1-Ethyl-3-Methylimidazolium Ionic Liquids for Calculation of Ion Dissociation. The Journal of Physical Chemistry B 2019, 123, (6), 1348-1358.
[emim][EtSO4] | [emim] | [EtSO4] | 303.15 | 1.233 | Nordness, O.; Simoni, L. D.; Stadtherr, M. A.; Brennecke, J. F., Characterization of Aqueous 1-Ethyl-3-Methylimidazolium Ionic Liquids for Calculation of Ion Dissociation. The Journal of Physical Chemistry B 2019, 123, (6), 1348-1358.
[emim][EtSO4] | [emim] | [EtSO4] | 313.15 | 1.226 | Nordness, O.; Simoni, L. D.; Stadtherr, M. A.; Brennecke, J. F., Characterization of Aqueous 1-Ethyl-3-Methylimidazolium Ionic Liquids for Calculation of Ion Dissociation. The Journal of Physical Chemistry B 2019, 123, (6), 1348-1358.
[emim][EtSO4] | [emim] | [EtSO4] | 313.15 | 1.225 | Blanchard, L. A.; Gu, Z.; Brennecke, J. F., High-pressure phase behavior of ionic liquid/CO2 systems. The Journal of Physical Chemistry B 2001, 105, (12), 2437-2444.
[emim][EtSO4] | [emim] | [EtSO4] | 323.15 | 1.218 | Blanchard, L. A.; Gu, Z.; Brennecke, J. F., High-pressure phase behavior of ionic liquid/CO2 systems. The Journal of Physical Chemistry B 2001, 105, (12), 2437-2444.
[emim][EtSO4] | [emim] | [EtSO4] | 333.15 | 1.213 | Blanchard, L. A.; Gu, Z.; Brennecke, J. F., High-pressure phase behavior of ionic liquid/CO2 systems. The Journal of Physical Chemistry B 2001, 105, (12), 2437-2444.
[emim][TfO] | [emim] | [TfO] | 293.15 | 1.387 | Nordness, O.; Simoni, L. D.; Stadtherr, M. A.; Brennecke, J. F., Characterization of Aqueous 1-Ethyl-3-Methylimidazolium Ionic Liquids for Calculation of Ion Dissociation. The Journal of Physical Chemistry B 2019, 123, (6), 1348-1358.
[emim][TfO] | [emim] | [TfO] | 298.15 | 1.383 | Nordness, O.; Simoni, L. D.; Stadtherr, M. A.; Brennecke, J. F., Characterization of Aqueous 1-Ethyl-3-Methylimidazolium Ionic Liquids for Calculation of Ion Dissociation. The Journal of Physical Chemistry B 2019, 123, (6), 1348-1358.
[emim][TfO] | [emim] | [TfO] | 303.15 | 1.379 | Nordness, O.; Simoni, L. D.; Stadtherr, M. A.; Brennecke, J. F., Characterization of Aqueous 1-Ethyl-3-Methylimidazolium Ionic Liquids for Calculation of Ion Dissociation. The Journal of Physical Chemistry B 2019, 123, (6), 1348-1358.
[emim][TfO] | [emim] | [TfO] | 313.15 | 1.37 | Nordness, O.; Simoni, L. D.; Stadtherr, M. A.; Brennecke, J. F., Characterization of Aqueous 1-Ethyl-3-Methylimidazolium Ionic Liquids for Calculation of Ion Dissociation. The Journal of Physical Chemistry B 2019, 123, (6), 1348-1358.
[emim][SCN] | [emim] | [SCN] | 293.2 | 1.119 | Ficke, L. E. Thermodynamic properties of imidazolium and phosphonium based ionic liquid mixtures with water or carbon dioxide. 2010.
[emim][SCN] | [emim] | [SCN] | 298.2 | 1.116 | Ficke, L. E. Thermodynamic properties of imidazolium and phosphonium based ionic liquid mixtures with water or carbon dioxide. 2010.
[emim][SCN] | [emim] | [SCN] | 303.2 | 1.1129 | Ficke, L. E. Thermodynamic properties of imidazolium and phosphonium based ionic liquid mixtures with water or carbon dioxide. 2010.
[emim][SCN] | [emim] | [SCN] | 313.2 | 1.1068 | Ficke, L. E. Thermodynamic properties of imidazolium and phosphonium based ionic liquid mixtures with water or carbon dioxide. 2010.
[emim][SCN] | [emim] | [SCN] | 323.2 | 1.1009 | Ficke, L. E. Thermodynamic properties of imidazolium and phosphonium based ionic liquid mixtures with water or carbon dioxide. 2010.
[emim][SCN] | [emim] | [SCN] | 333.2 | 1.0949 | Ficke, L. E. Thermodynamic properties of imidazolium and phosphonium based ionic liquid mixtures with water or carbon dioxide. 2010.
[emim][SCN] | [emim] | [SCN] | 343.2 | 1.0891 | Ficke, L. E. Thermodynamic properties of imidazolium and phosphonium based ionic liquid mixtures with water or carbon dioxide. 2010.
[emim][DEP] | [emim] | [DEP] | 293.2 | 1.1489 | Ficke, L. E. Thermodynamic properties of imidazolium and phosphonium based ionic liquid mixtures with water or carbon dioxide. 2010.
[emim][DEP] | [emim] | [DEP] | 298.2 | 1.1455 | Ficke, L. E. Thermodynamic properties of imidazolium and phosphonium based ionic liquid mixtures with water or carbon dioxide. 2010.
[emim][DEP] | [emim] | [DEP] | 303.2 | 1.142 | Ficke, L. E. Thermodynamic properties of imidazolium and phosphonium based ionic liquid mixtures with water or carbon dioxide. 2010.
[emim][DEP] | [emim] | [DEP] | 313.2 | 1.1352 | Ficke, L. E. Thermodynamic properties of imidazolium and phosphonium based ionic liquid mixtures with water or carbon dioxide. 2010.
[emim][DEP] | [emim] | [DEP] | 323.2 | 1.1286 | Ficke, L. E. Thermodynamic properties of imidazolium and phosphonium based ionic liquid mixtures with water or carbon dioxide. 2010.
[emim][DEP] | [emim] | [DEP] | 333.2 | 1.1219 | Ficke, L. E. Thermodynamic properties of imidazolium and phosphonium based ionic liquid mixtures with water or carbon dioxide. 2010.
[emim][DEP] | [emim] | [DEP] | 343.2 | 1.1154 | Ficke, L. E. Thermodynamic properties of imidazolium and phosphonium based ionic liquid mixtures with water or carbon dioxide. 2010.
[emim][TFA] | [emim] | [TFA] | 293.15 | 1.293 | Nordness, O.; Simoni, L. D.; Stadtherr, M. A.; Brennecke, J. F., Characterization of Aqueous 1-Ethyl-3-Methylimidazolium Ionic Liquids for Calculation of Ion Dissociation. The Journal of Physical Chemistry B 2019, 123, (6), 1348-1358.
[emim][TFA] | [emim] | [TFA] | 298.15 | 1.289 | Nordness, O.; Simoni, L. D.; Stadtherr, M. A.; Brennecke, J. F., Characterization of Aqueous 1-Ethyl-3-Methylimidazolium Ionic Liquids for Calculation of Ion Dissociation. The Journal of Physical Chemistry B 2019, 123, (6), 1348-1358.
[emim][TFA] | [emim] | [TFA] | 303.15 | 1.285 | Nordness, O.; Simoni, L. D.; Stadtherr, M. A.; Brennecke, J. F., Characterization of Aqueous 1-Ethyl-3-Methylimidazolium Ionic Liquids for Calculation of Ion Dissociation. The Journal of Physical Chemistry B 2019, 123, (6), 1348-1358.
[emim][TFA] | [emim] | [TFA] | 313.15 | 1.276 | Nordness, O.; Simoni, L. D.; Stadtherr, M. A.; Brennecke, J. F., Characterization of Aqueous 1-Ethyl-3-Methylimidazolium Ionic Liquids for Calculation of Ion Dissociation. The Journal of Physical Chemistry B 2019, 123, (6), 1348-1358.
[OHemim][TFA] | [OHemim] | [TFA] | 293.2 | 1.3704 | Ficke, L. E. Thermodynamic properties of imidazolium and phosphonium based ionic liquid mixtures with water or carbon dioxide. 2010.
[OHemim][TFA] | [OHemim] | [TFA] | 298.2 | 1.3664 | Ficke, L. E. Thermodynamic properties of imidazolium and phosphonium based ionic liquid mixtures with water or carbon dioxide. 2010.
[OHemim][TFA] | [OHemim] | [TFA] | 303.2 | 1.3625 | Ficke, L. E. Thermodynamic properties of imidazolium and phosphonium based ionic liquid mixtures with water or carbon dioxide. 2010.
[OHemim][TFA] | [OHemim] | [TFA] | 313.2 | 1.3548 | Ficke, L. E. Thermodynamic properties of imidazolium and phosphonium based ionic liquid mixtures with water or carbon dioxide. 2010.
[OHemim][TFA] | [OHemim] | [TFA] | 323.2 | 1.347 | Ficke, L. E. Thermodynamic properties of imidazolium and phosphonium based ionic liquid mixtures with water or carbon dioxide. 2010.
[OHemim][TFA] | [OHemim] | [TFA] | 333.2 | 1.3395 | Ficke, L. E. Thermodynamic properties of imidazolium and phosphonium based ionic liquid mixtures with water or carbon dioxide. 2010.
[OHemim][TFA] | [OHemim] | [TFA] | 343.2 | 1.332 | Ficke, L. E. Thermodynamic properties of imidazolium and phosphonium based ionic liquid mixtures with water or carbon dioxide. 2010.
[emmim][Tf2N] | [emmim] | [Tf2N] | 296.15 | 1.4913 | Fredlake, C. P.; Crosthwaite, J. M.; Hert, D. G.; Aki, S. N.; Brennecke, J. F., Thermophysical properties of imidazolium-based ionic liquids. Journal of Chemical & Engineering Data 2004, 49, (4), 954-964.
[emmim][Tf2N] | [emmim] | [Tf2N] | 303.75 | 1.4855 | Fredlake, C. P.; Crosthwaite, J. M.; Hert, D. G.; Aki, S. N.; Brennecke, J. F., Thermophysical properties of imidazolium-based ionic liquids. Journal of Chemical & Engineering Data 2004, 49, (4), 954-964.
[emmim][Tf2N] | [emmim] | [Tf2N] | 313.55 | 1.4769 | Fredlake, C. P.; Crosthwaite, J. M.; Hert, D. G.; Aki, S. N.; Brennecke, J. F., Thermophysical properties of imidazolium-based ionic liquids. Journal of Chemical & Engineering Data 2004, 49, (4), 954-964.
[emmim][Tf2N] | [emmim] | [Tf2N] | 323.35 | 1.468 | Fredlake, C. P.; Crosthwaite, J. M.; Hert, D. G.; Aki, S. N.; Brennecke, J. F., Thermophysical properties of imidazolium-based ionic liquids. Journal of Chemical & Engineering Data 2004, 49, (4), 954-964.
[emmim][Tf2N] | [emmim] | [Tf2N] | 333.65 | 1.4572 | Fredlake, C. P.; Crosthwaite, J. M.; Hert, D. G.; Aki, S. N.; Brennecke, J. F., Thermophysical properties of imidazolium-based ionic liquids. Journal of Chemical & Engineering Data 2004, 49, (4), 954-964.
[emmim][2CNPyrro] | [emmim] | [2CNPyrro] | 283.15 | 1.091 | Seo, S. Chemically Tunable Ionic Liquids with Aprotic Heterocyclic Anions for CO 2 Separation. University Of Notre Dame, 2014.
[emmim][2CNPyrro] | [emmim] | [2CNPyrro] | 293.15 | 1.085 | Seo, S. Chemically Tunable Ionic Liquids with Aprotic Heterocyclic Anions for CO 2 Separation. University Of Notre Dame, 2014.
[emmim][2CNPyrro] | [emmim] | [2CNPyrro] | 295.15 | 1.082 | Seo, S. Chemically Tunable Ionic Liquids with Aprotic Heterocyclic Anions for CO 2 Separation. University Of Notre Dame, 2014.
[emmim][2CNPyrro] | [emmim] | [2CNPyrro] | 298.15 | 1.079 | Seo, S. Chemically Tunable Ionic Liquids with Aprotic Heterocyclic Anions for CO 2 Separation. University Of Notre Dame, 2014.
[emmim][2CNPyrro] | [emmim] | [2CNPyrro] | 303.15 | 1.073 | Seo, S. Chemically Tunable Ionic Liquids with Aprotic Heterocyclic Anions for CO 2 Separation. University Of Notre Dame, 2014.
[emmim][2CNPyrro] | [emmim] | [2CNPyrro] | 313.15 | 1.067 | Seo, S. Chemically Tunable Ionic Liquids with Aprotic Heterocyclic Anions for CO 2 Separation. University Of Notre Dame, 2014.
[emmim][2CNPyrro] | [emmim] | [2CNPyrro] | 323.15 | 1.061 | Seo, S. Chemically Tunable Ionic Liquids with Aprotic Heterocyclic Anions for CO 2 Separation. University Of Notre Dame, 2014.
[emmim][2CNPyrro] | [emmim] | [2CNPyrro] | 333.15 | 1.056 | Seo, S. Chemically Tunable Ionic Liquids with Aprotic Heterocyclic Anions for CO 2 Separation. University Of Notre Dame, 2014.
[emmim][2CNPyrro] | [emmim] | [2CNPyrro] | 343.15 | 1.05 | Seo, S. Chemically Tunable Ionic Liquids with Aprotic Heterocyclic Anions for CO 2 Separation. University Of Notre Dame, 2014.
[NH2p3mim][Tf2N] | [NH2p3mim] | [Tf2N] | 298.15 | 1.5938 | Gürkan, B. E. Kinetics of CO2 Absorption of Reactive Ionic Liquids. University of Notre Dame, 2011.
[NH2p3mim][Tf2N] | [NH2p3mim] | [Tf2N] | 303.15 | 1.5856 | Gürkan, B. E. Kinetics of CO2 Absorption of Reactive Ionic Liquids. University of Notre Dame, 2011.
[NH2p3mim][Tf2N] | [NH2p3mim] | [Tf2N] | 313.15 | 1.577 | Gürkan, B. E. Kinetics of CO2 Absorption of Reactive Ionic Liquids. University of Notre Dame, 2011.
[NH2p3mim][Tf2N] | [NH2p3mim] | [Tf2N] | 323.15 | 1.5703 | Gürkan, B. E. Kinetics of CO2 Absorption of Reactive Ionic Liquids. University of Notre Dame, 2011.
[NH2p3mim][Tf2N] | [NH2p3mim] | [Tf2N] | 333.15 | 1.5583 | Gürkan, B. E. Kinetics of CO2 Absorption of Reactive Ionic Liquids. University of Notre Dame, 2011.
[p3mmim][Tf2N] | [p3mmim] | [Tf2N] | 295.15 | 1.4567 | Fredlake, C. P.; Crosthwaite, J. M.; Hert, D. G.; Aki, S. N.; Brennecke, J. F., Thermophysical properties of imidazolium-based ionic liquids. Journal of Chemical & Engineering Data 2004, 49, (4), 954-964.
[p3mmim][Tf2N] | [p3mmim] | [Tf2N] | 304.25 | 1.4542 | Fredlake, C. P.; Crosthwaite, J. M.; Hert, D. G.; Aki, S. N.; Brennecke, J. F., Thermophysical properties of imidazolium-based ionic liquids. Journal of Chemical & Engineering Data 2004, 49, (4), 954-964.
[p3mmim][Tf2N] | [p3mmim] | [Tf2N] | 313.65 | 1.4464 | Fredlake, C. P.; Crosthwaite, J. M.; Hert, D. G.; Aki, S. N.; Brennecke, J. F., Thermophysical properties of imidazolium-based ionic liquids. Journal of Chemical & Engineering Data 2004, 49, (4), 954-964.
[p3mmim][Tf2N] | [p3mmim] | [Tf2N] | 324.35 | 1.4386 | Fredlake, C. P.; Crosthwaite, J. M.; Hert, D. G.; Aki, S. N.; Brennecke, J. F., Thermophysical properties of imidazolium-based ionic liquids. Journal of Chemical & Engineering Data 2004, 49, (4), 954-964.
[p3mmim][Tf2N] | [p3mmim] | [Tf2N] | 335.15 | 1.4275 | Fredlake, C. P.; Crosthwaite, J. M.; Hert, D. G.; Aki, S. N.; Brennecke, J. F., Thermophysical properties of imidazolium-based ionic liquids. Journal of Chemical & Engineering Data 2004, 49, (4), 954-964.
[p3mmim][Tf2N] | [p3mmim] | [Tf2N] | 344.65 | 1.4155 | Fredlake, C. P.; Crosthwaite, J. M.; Hert, D. G.; Aki, S. N.; Brennecke, J. F., Thermophysical properties of imidazolium-based ionic liquids. Journal of Chemical & Engineering Data 2004, 49, (4), 954-964.
[p3mmim][4-NO2pyra] | [p3mmim] | [4-NO2pyra] | 283.15 | 1.193 | Fillion, J. J.; Xia, H.; Desilva, M. A.; Quiroz-Guzman, M.; Brennecke, J. F., Phase transitions, decomposition temperatures, viscosities, and densities of phosphonium, ammonium, and imidazolium ionic liquids with aprotic heterocyclic anions. Journal of Chemical & Engineering Data 2016, 61, (8), 2897-2914.
[p3mmim][4-NO2pyra] | [p3mmim] | [4-NO2pyra] | 288.15 | 1.1894 | Fillion, J. J.; Xia, H.; Desilva, M. A.; Quiroz-Guzman, M.; Brennecke, J. F., Phase transitions, decomposition temperatures, viscosities, and densities of phosphonium, ammonium, and imidazolium ionic liquids with aprotic heterocyclic anions. Journal of Chemical & Engineering Data 2016, 61, (8), 2897-2914.
[p3mmim][4-NO2pyra] | [p3mmim] | [4-NO2pyra] | 293.15 | 1.1856 | Fillion, J. J.; Xia, H.; Desilva, M. A.; Quiroz-Guzman, M.; Brennecke, J. F., Phase transitions, decomposition temperatures, viscosities, and densities of phosphonium, ammonium, and imidazolium ionic liquids with aprotic heterocyclic anions. Journal of Chemical & Engineering Data 2016, 61, (8), 2897-2914.
[p3mmim][4-NO2pyra] | [p3mmim] | [4-NO2pyra] | 295.15 | 1.1843 | Fillion, J. J.; Xia, H.; Desilva, M. A.; Quiroz-Guzman, M.; Brennecke, J. F., Phase transitions, decomposition temperatures, viscosities, and densities of phosphonium, ammonium, and imidazolium ionic liquids with aprotic heterocyclic anions. Journal of Chemical & Engineering Data 2016, 61, (8), 2897-2914.
[p3mmim][4-NO2pyra] | [p3mmim] | [4-NO2pyra] | 298.15 | 1.1822 | Fillion, J. J.; Xia, H.; Desilva, M. A.; Quiroz-Guzman, M.; Brennecke, J. F., Phase transitions, decomposition temperatures, viscosities, and densities of phosphonium, ammonium, and imidazolium ionic liquids with aprotic heterocyclic anions. Journal of Chemical & Engineering Data 2016, 61, (8), 2897-2914.
[p3mmim][4-NO2pyra] | [p3mmim] | [4-NO2pyra] | 303.15 | 1.1789 | Fillion, J. J.; Xia, H.; Desilva, M. A.; Quiroz-Guzman, M.; Brennecke, J. F., Phase transitions, decomposition temperatures, viscosities, and densities of phosphonium, ammonium, and imidazolium ionic liquids with aprotic heterocyclic anions. Journal of Chemical & Engineering Data 2016, 61, (8), 2897-2914.
[p3mmim][4-NO2pyra] | [p3mmim] | [4-NO2pyra] | 308.15 | 1.1755 | Fillion, J. J.; Xia, H.; Desilva, M. A.; Quiroz-Guzman, M.; Brennecke, J. F., Phase transitions, decomposition temperatures, viscosities, and densities of phosphonium, ammonium, and imidazolium ionic liquids with aprotic heterocyclic anions. Journal of Chemical & Engineering Data 2016, 61, (8), 2897-2914.
[p3mmim][4-NO2pyra] | [p3mmim] | [4-NO2pyra] | 313.15 | 1.1722 | Fillion, J. J.; Xia, H.; Desilva, M. A.; Quiroz-Guzman, M.; Brennecke, J. F., Phase transitions, decomposition temperatures, viscosities, and densities of phosphonium, ammonium, and imidazolium ionic liquids with aprotic heterocyclic anions. Journal of Chemical & Engineering Data 2016, 61, (8), 2897-2914.
[p3mmim][4-NO2pyra] | [p3mmim] | [4-NO2pyra] | 318.15 | 1.1689 | Fillion, J. J.; Xia, H.; Desilva, M. A.; Quiroz-Guzman, M.; Brennecke, J. F., Phase transitions, decomposition temperatures, viscosities, and densities of phosphonium, ammonium, and imidazolium ionic liquids with aprotic heterocyclic anions. Journal of Chemical & Engineering Data 2016, 61, (8), 2897-2914.
[p3mmim][4-NO2pyra] | [p3mmim] | [4-NO2pyra] | 323.15 | 1.1657 | Fillion, J. J.; Xia, H.; Desilva, M. A.; Quiroz-Guzman, M.; Brennecke, J. F., Phase transitions, decomposition temperatures, viscosities, and densities of phosphonium, ammonium, and imidazolium ionic liquids with aprotic heterocyclic anions. Journal of Chemical & Engineering Data 2016, 61, (8), 2897-2914.
[p3mmim][4-NO2pyra] | [p3mmim] | [4-NO2pyra] | 328.15 | 1.1625 | Fillion, J. J.; Xia, H.; Desilva, M. A.; Quiroz-Guzman, M.; Brennecke, J. F., Phase transitions, decomposition temperatures, viscosities, and densities of phosphonium, ammonium, and imidazolium ionic liquids with aprotic heterocyclic anions. Journal of Chemical & Engineering Data 2016, 61, (8), 2897-2914.
[p3mmim][4-NO2pyra] | [p3mmim] | [4-NO2pyra] | 333.15 | 1.1593 | Fillion, J. J.; Xia, H.; Desilva, M. A.; Quiroz-Guzman, M.; Brennecke, J. F., Phase transitions, decomposition temperatures, viscosities, and densities of phosphonium, ammonium, and imidazolium ionic liquids with aprotic heterocyclic anions. Journal of Chemical & Engineering Data 2016, 61, (8), 2897-2914.
[p3mmim][4-NO2pyra] | [p3mmim] | [4-NO2pyra] | 338.15 | 1.1561 | Fillion, J. J.; Xia, H.; Desilva, M. A.; Quiroz-Guzman, M.; Brennecke, J. F., Phase transitions, decomposition temperatures, viscosities, and densities of phosphonium, ammonium, and imidazolium ionic liquids with aprotic heterocyclic anions. Journal of Chemical & Engineering Data 2016, 61, (8), 2897-2914.
[p3mmim][4-NO2pyra] | [p3mmim] | [4-NO2pyra] | 343.15 | 1.1528 | Fillion, J. J.; Xia, H.; Desilva, M. A.; Quiroz-Guzman, M.; Brennecke, J. F., Phase transitions, decomposition temperatures, viscosities, and densities of phosphonium, ammonium, and imidazolium ionic liquids with aprotic heterocyclic anions. Journal of Chemical & Engineering Data 2016, 61, (8), 2897-2914.
[p3mmim][4-NO2pyra] | [p3mmim] | [4-NO2pyra] | 348.15 | 1.1496 | Fillion, J. J.; Xia, H.; Desilva, M. A.; Quiroz-Guzman, M.; Brennecke, J. F., Phase transitions, decomposition temperatures, viscosities, and densities of phosphonium, ammonium, and imidazolium ionic liquids with aprotic heterocyclic anions. Journal of Chemical & Engineering Data 2016, 61, (8), 2897-2914.
[p3mmim][4-NO2pyra] | [p3mmim] | [4-NO2pyra] | 353.15 | 1.1464 | Fillion, J. J.; Xia, H.; Desilva, M. A.; Quiroz-Guzman, M.; Brennecke, J. F., Phase transitions, decomposition temperatures, viscosities, and densities of phosphonium, ammonium, and imidazolium ionic liquids with aprotic heterocyclic anions. Journal of Chemical & Engineering Data 2016, 61, (8), 2897-2914.
[bmim][BF4] | [bmim] | [BF4] | 295.45 | 1.2048 | Fredlake, C. P.; Crosthwaite, J. M.; Hert, D. G.; Aki, S. N.; Brennecke, J. F., Thermophysical properties of imidazolium-based ionic liquids. Journal of Chemical & Engineering Data 2004, 49, (4), 954-964.
[bmim][BF4] | [bmim] | [BF4] | 303.85 | 1.2005 | Fredlake, C. P.; Crosthwaite, J. M.; Hert, D. G.; Aki, S. N.; Brennecke, J. F., Thermophysical properties of imidazolium-based ionic liquids. Journal of Chemical & Engineering Data 2004, 49, (4), 954-964.
[bmim][BF4] | [bmim] | [BF4] | 313.55 | 1.194 | Fredlake, C. P.; Crosthwaite, J. M.; Hert, D. G.; Aki, S. N.; Brennecke, J. F., Thermophysical properties of imidazolium-based ionic liquids. Journal of Chemical & Engineering Data 2004, 49, (4), 954-964.
[bmim][BF4] | [bmim] | [BF4] | 328.25 | 1.185 | Fredlake, C. P.; Crosthwaite, J. M.; Hert, D. G.; Aki, S. N.; Brennecke, J. F., Thermophysical properties of imidazolium-based ionic liquids. Journal of Chemical & Engineering Data 2004, 49, (4), 954-964.
[bmim][BF4] | [bmim] | [BF4] | 343.85 | 1.1737 | Fredlake, C. P.; Crosthwaite, J. M.; Hert, D. G.; Aki, S. N.; Brennecke, J. F., Thermophysical properties of imidazolium-based ionic liquids. Journal of Chemical & Engineering Data 2004, 49, (4), 954-964.
[bmim][PF6] | [bmim] | [PF6] | 298.2 | 1.3603 | Gu, Z.; Brennecke, J. F., Volume expansivities and isothermal compressibilities of imidazolium and pyridinium-based ionic liquids. Journal of Chemical & Engineering Data 2002, 47, (2), 339-345.
[bmim][PF6] | [bmim] | [PF6] | 303.2 | 1.3564 | Gu, Z.; Brennecke, J. F., Volume expansivities and isothermal compressibilities of imidazolium and pyridinium-based ionic liquids. Journal of Chemical & Engineering Data 2002, 47, (2), 339-345.
[bmim][PF6] | [bmim] | [PF6] | 313.2 | 1.3489 | Gu, Z.; Brennecke, J. F., Volume expansivities and isothermal compressibilities of imidazolium and pyridinium-based ionic liquids. Journal of Chemical & Engineering Data 2002, 47, (2), 339-345.
[bmim][PF6] | [bmim] | [PF6] | 323.2 | 1.34 | Gu, Z.; Brennecke, J. F., Volume expansivities and isothermal compressibilities of imidazolium and pyridinium-based ionic liquids. Journal of Chemical & Engineering Data 2002, 47, (2), 339-345.
[bmim][PF6] | [bmim] | [PF6] | 333.2 | 1.3324 | Gu, Z.; Brennecke, J. F., Volume expansivities and isothermal compressibilities of imidazolium and pyridinium-based ionic liquids. Journal of Chemical & Engineering Data 2002, 47, (2), 339-345.
[bmim][PF6] | [bmim] | [PF6] | 343.2 | 1.3239 | Gu, Z.; Brennecke, J. F., Volume expansivities and isothermal compressibilities of imidazolium and pyridinium-based ionic liquids. Journal of Chemical & Engineering Data 2002, 47, (2), 339-345.
[bmim][PF6] | [bmim] | [PF6] | 313.15 | 1.346 | Blanchard, L. A.; Gu, Z.; Brennecke, J. F., High-pressure phase behavior of ionic liquid/CO2 systems. The Journal of Physical Chemistry B 2001, 105, (12), 2437-2444.
[bmim][PF6] | [bmim] | [PF6] | 323.15 | 1.337 | Blanchard, L. A.; Gu, Z.; Brennecke, J. F., High-pressure phase behavior of ionic liquid/CO2 systems. The Journal of Physical Chemistry B 2001, 105, (12), 2437-2444.
[bmim][PF6] | [bmim] | [PF6] | 333.15 | 1.33 | Blanchard, L. A.; Gu, Z.; Brennecke, J. F., High-pressure phase behavior of ionic liquid/CO2 systems. The Journal of Physical Chemistry B 2001, 105, (12), 2437-2444.
[bmim][NO3] | [bmim] | [NO3] | 313.15 | 1.149 | Blanchard, L. A.; Gu, Z.; Brennecke, J. F., High-pressure phase behavior of ionic liquid/CO2 systems. The Journal of Physical Chemistry B 2001, 105, (12), 2437-2444.
[bmim][NO3] | [bmim] | [NO3] | 323.15 | 1.143 | Blanchard, L. A.; Gu, Z.; Brennecke, J. F., High-pressure phase behavior of ionic liquid/CO2 systems. The Journal of Physical Chemistry B 2001, 105, (12), 2437-2444.
[bmim][NO3] | [bmim] | [NO3] | 333.15 | 1.136 | Blanchard, L. A.; Gu, Z.; Brennecke, J. F., High-pressure phase behavior of ionic liquid/CO2 systems. The Journal of Physical Chemistry B 2001, 105, (12), 2437-2444.
[bmim][Tf2N] | [bmim] | [Tf2N] | 283.15 | 1.4511 | Song, T.; Lubben, M. J.; Brennecke, J. F., Solubility of argon, krypton and xenon in ionic liquids. Fluid Phase Equilibria 2020, 504, 112334.
[bmim][Tf2N] | [bmim] | [Tf2N] | 293.15 | 1.4415 | Song, T.; Lubben, M. J.; Brennecke, J. F., Solubility of argon, krypton and xenon in ionic liquids. Fluid Phase Equilibria 2020, 504, 112334.
[bmim][Tf2N] | [bmim] | [Tf2N] | 295.15 | 1.4396 | Song, T.; Lubben, M. J.; Brennecke, J. F., Solubility of argon, krypton and xenon in ionic liquids. Fluid Phase Equilibria 2020, 504, 112334.
[bmim][Tf2N] | [bmim] | [Tf2N] | 303.15 | 1.432 | Song, T.; Lubben, M. J.; Brennecke, J. F., Solubility of argon, krypton and xenon in ionic liquids. Fluid Phase Equilibria 2020, 504, 112334.
[bmim][Tf2N] | [bmim] | [Tf2N] | 313.15 | 1.4227 | Song, T.; Lubben, M. J.; Brennecke, J. F., Solubility of argon, krypton and xenon in ionic liquids. Fluid Phase Equilibria 2020, 504, 112334.
[bmim][Tf2N] | [bmim] | [Tf2N] | 323.15 | 1.4133 | Song, T.; Lubben, M. J.; Brennecke, J. F., Solubility of argon, krypton and xenon in ionic liquids. Fluid Phase Equilibria 2020, 504, 112334.
[bmim][Tf2N] | [bmim] | [Tf2N] | 333.15 | 1.4041 | Song, T.; Lubben, M. J.; Brennecke, J. F., Solubility of argon, krypton and xenon in ionic liquids. Fluid Phase Equilibria 2020, 504, 112334.
[bmim][Tf2N] | [bmim] | [Tf2N] | 293.15 | 1.4409 | Anderson, J. L., Tunable ionic liquids for gas separation: Solubility studies for thermodynamic analysis. University of Notre Dame: 2008.
[bmim][Tf2N] | [bmim] | [Tf2N] | 298.15 | 1.4361 | Anderson, J. L., Tunable ionic liquids for gas separation: Solubility studies for thermodynamic analysis. University of Notre Dame: 2008.
[bmim][Tf2N] | [bmim] | [Tf2N] | 303.15 | 1.4305 | Anderson, J. L., Tunable ionic liquids for gas separation: Solubility studies for thermodynamic analysis. University of Notre Dame: 2008.
[bmim][Tf2N] | [bmim] | [Tf2N] | 313.15 | 1.421 | Anderson, J. L., Tunable ionic liquids for gas separation: Solubility studies for thermodynamic analysis. University of Notre Dame: 2008.
[bmim][Tf2N] | [bmim] | [Tf2N] | 323.15 | 1.4112 | Anderson, J. L., Tunable ionic liquids for gas separation: Solubility studies for thermodynamic analysis. University of Notre Dame: 2008.
[bmim][Tf2N] | [bmim] | [Tf2N] | 296.45 | 1.4386 | Fredlake, C. P.; Crosthwaite, J. M.; Hert, D. G.; Aki, S. N.; Brennecke, J. F., Thermophysical properties of imidazolium-based ionic liquids. Journal of Chemical & Engineering Data 2004, 49, (4), 954-964.
[bmim][Tf2N] | [bmim] | [Tf2N] | 304.15 | 1.4336 | Fredlake, C. P.; Crosthwaite, J. M.; Hert, D. G.; Aki, S. N.; Brennecke, J. F., Thermophysical properties of imidazolium-based ionic liquids. Journal of Chemical & Engineering Data 2004, 49, (4), 954-964.
[bmim][Tf2N] | [bmim] | [Tf2N] | 313.45 | 1.4247 | Fredlake, C. P.; Crosthwaite, J. M.; Hert, D. G.; Aki, S. N.; Brennecke, J. F., Thermophysical properties of imidazolium-based ionic liquids. Journal of Chemical & Engineering Data 2004, 49, (4), 954-964.
[bmim][Tf2N] | [bmim] | [Tf2N] | 323.35 | 1.4142 | Fredlake, C. P.; Crosthwaite, J. M.; Hert, D. G.; Aki, S. N.; Brennecke, J. F., Thermophysical properties of imidazolium-based ionic liquids. Journal of Chemical & Engineering Data 2004, 49, (4), 954-964.
[bmim][Tf2N] | [bmim] | [Tf2N] | 333.75 | 1.4054 | Fredlake, C. P.; Crosthwaite, J. M.; Hert, D. G.; Aki, S. N.; Brennecke, J. F., Thermophysical properties of imidazolium-based ionic liquids. Journal of Chemical & Engineering Data 2004, 49, (4), 954-964.
[bmim][2CNPyrro] | [bmim] | [2CNPyrro] | 283.15 | 1.0616 | Shi, C., Development of ionic liquids for li-ion battery applications. University of Notre Dame: 2013.
[bmim][2CNPyrro] | [bmim] | [2CNPyrro] | 293.15 | 1.0554 | Shi, C., Development of ionic liquids for li-ion battery applications. University of Notre Dame: 2013.
[bmim][2CNPyrro] | [bmim] | [2CNPyrro] | 298.15 | 1.0523 | Shi, C., Development of ionic liquids for li-ion battery applications. University of Notre Dame: 2013.
[bmim][2CNPyrro] | [bmim] | [2CNPyrro] | 303.15 | 1.0493 | Shi, C., Development of ionic liquids for li-ion battery applications. University of Notre Dame: 2013.
[bmim][2CNPyrro] | [bmim] | [2CNPyrro] | 313.15 | 1.0433 | Shi, C., Development of ionic liquids for li-ion battery applications. University of Notre Dame: 2013.
[bmim][2CNPyrro] | [bmim] | [2CNPyrro] | 323.15 | 1.0373 | Shi, C., Development of ionic liquids for li-ion battery applications. University of Notre Dame: 2013.
[bmim][2CNPyrro] | [bmim] | [2CNPyrro] | 333.15 | 1.0313 | Shi, C., Development of ionic liquids for li-ion battery applications. University of Notre Dame: 2013.
[bmim][2CNPyrro] | [bmim] | [2CNPyrro] | 343.15 | 1.0254 | Shi, C., Development of ionic liquids for li-ion battery applications. University of Notre Dame: 2013.
[bmim][4-triaz] | [bmim] | [4-triaz] | 283.15 | 1.0949 | Shi, C., Development of ionic liquids for li-ion battery applications. University of Notre Dame: 2013.
[bmim][4-triaz] | [bmim] | [4-triaz] | 293.15 | 1.0884 | Shi, C., Development of ionic liquids for li-ion battery applications. University of Notre Dame: 2013.
[bmim][4-triaz] | [bmim] | [4-triaz] | 298.15 | 1.0856 | Shi, C., Development of ionic liquids for li-ion battery applications. University of Notre Dame: 2013.
[bmim][4-triaz] | [bmim] | [4-triaz] | 303.15 | 1.0825 | Shi, C., Development of ionic liquids for li-ion battery applications. University of Notre Dame: 2013.
[bmim][4-triaz] | [bmim] | [4-triaz] | 313.15 | 1.0766 | Shi, C., Development of ionic liquids for li-ion battery applications. University of Notre Dame: 2013.
[bmim][4-triaz] | [bmim] | [4-triaz] | 323.15 | 1.0707 | Shi, C., Development of ionic liquids for li-ion battery applications. University of Notre Dame: 2013.
[bmim][4-triaz] | [bmim] | [4-triaz] | 333.15 | 1.0648 | Shi, C., Development of ionic liquids for li-ion battery applications. University of Notre Dame: 2013.
[bmim][4-triaz] | [bmim] | [4-triaz] | 343.15 | 1.0589 | Shi, C., Development of ionic liquids for li-ion battery applications. University of Notre Dame: 2013.
[bmim][Ac] | [bmim] | [Ac] | 296.15 | 1.0777 | Anderson, J. L., Tunable ionic liquids for gas separation: Solubility studies for thermodynamic analysis. University of Notre Dame: 2008.
[bmim][Ac] | [bmim] | [Ac] | 306.35 | 1.0716 | Anderson, J. L., Tunable ionic liquids for gas separation: Solubility studies for thermodynamic analysis. University of Notre Dame: 2008.
[bmim][Ac] | [bmim] | [Ac] | 316.45 | 1.066 | Anderson, J. L., Tunable ionic liquids for gas separation: Solubility studies for thermodynamic analysis. University of Notre Dame: 2008.
[bmim][Ac] | [bmim] | [Ac] | 327.65 | 1.0585 | Anderson, J. L., Tunable ionic liquids for gas separation: Solubility studies for thermodynamic analysis. University of Notre Dame: 2008.
[bmim][Ac] | [bmim] | [Ac] | 336.05 | 1.0538 | Anderson, J. L., Tunable ionic liquids for gas separation: Solubility studies for thermodynamic analysis. University of Notre Dame: 2008.
[bmim][Ac] | [bmim] | [Ac] | 347.05 | 1.0465 | Anderson, J. L., Tunable ionic liquids for gas separation: Solubility studies for thermodynamic analysis. University of Notre Dame: 2008.
[bmim][TfO] | [bmim] | [TfO] | 295.75 | 1.3013 | Fredlake, C. P.; Crosthwaite, J. M.; Hert, D. G.; Aki, S. N.; Brennecke, J. F., Thermophysical properties of imidazolium-based ionic liquids. Journal of Chemical & Engineering Data 2004, 49, (4), 954-964.
[bmim][TfO] | [bmim] | [TfO] | 303.95 | 1.2965 | Fredlake, C. P.; Crosthwaite, J. M.; Hert, D. G.; Aki, S. N.; Brennecke, J. F., Thermophysical properties of imidazolium-based ionic liquids. Journal of Chemical & Engineering Data 2004, 49, (4), 954-964.
[bmim][TfO] | [bmim] | [TfO] | 313.35 | 1.2894 | Fredlake, C. P.; Crosthwaite, J. M.; Hert, D. G.; Aki, S. N.; Brennecke, J. F., Thermophysical properties of imidazolium-based ionic liquids. Journal of Chemical & Engineering Data 2004, 49, (4), 954-964.
[bmim][TfO] | [bmim] | [TfO] | 328.75 | 1.279 | Fredlake, C. P.; Crosthwaite, J. M.; Hert, D. G.; Aki, S. N.; Brennecke, J. F., Thermophysical properties of imidazolium-based ionic liquids. Journal of Chemical & Engineering Data 2004, 49, (4), 954-964.
[bmim][TfO] | [bmim] | [TfO] | 342.95 | 1.27 | Fredlake, C. P.; Crosthwaite, J. M.; Hert, D. G.; Aki, S. N.; Brennecke, J. F., Thermophysical properties of imidazolium-based ionic liquids. Journal of Chemical & Engineering Data 2004, 49, (4), 954-964.
[bmim][DCA] | [bmim] | [DCA] | 297.15 | 1.058 | Fredlake, C. P.; Crosthwaite, J. M.; Hert, D. G.; Aki, S. N.; Brennecke, J. F., Thermophysical properties of imidazolium-based ionic liquids. Journal of Chemical & Engineering Data 2004, 49, (4), 954-964.
[bmim][DCA] | [bmim] | [DCA] | 312.95 | 1.0525 | Fredlake, C. P.; Crosthwaite, J. M.; Hert, D. G.; Aki, S. N.; Brennecke, J. F., Thermophysical properties of imidazolium-based ionic liquids. Journal of Chemical & Engineering Data 2004, 49, (4), 954-964.
[bmim][DCA] | [bmim] | [DCA] | 324.35 | 1.0466 | Fredlake, C. P.; Crosthwaite, J. M.; Hert, D. G.; Aki, S. N.; Brennecke, J. F., Thermophysical properties of imidazolium-based ionic liquids. Journal of Chemical & Engineering Data 2004, 49, (4), 954-964.
[bmim][DCA] | [bmim] | [DCA] | 333.95 | 1.0415 | Fredlake, C. P.; Crosthwaite, J. M.; Hert, D. G.; Aki, S. N.; Brennecke, J. F., Thermophysical properties of imidazolium-based ionic liquids. Journal of Chemical & Engineering Data 2004, 49, (4), 954-964.
[bmim][DCA] | [bmim] | [DCA] | 344.15 | 1.034 | Fredlake, C. P.; Crosthwaite, J. M.; Hert, D. G.; Aki, S. N.; Brennecke, J. F., Thermophysical properties of imidazolium-based ionic liquids. Journal of Chemical & Engineering Data 2004, 49, (4), 954-964.
[bmim][DCA] | [bmim] | [DCA] | 355.85 | 1.0258 | Fredlake, C. P.; Crosthwaite, J. M.; Hert, D. G.; Aki, S. N.; Brennecke, J. F., Thermophysical properties of imidazolium-based ionic liquids. Journal of Chemical & Engineering Data 2004, 49, (4), 954-964.
[bmim][methide] | [bmim] | [methide] | 297.65 | 1.563 | Fredlake, C. P.; Crosthwaite, J. M.; Hert, D. G.; Aki, S. N.; Brennecke, J. F., Thermophysical properties of imidazolium-based ionic liquids. Journal of Chemical & Engineering Data 2004, 49, (4), 954-964.
[bmim][methide] | [bmim] | [methide] | 305.25 | 1.5573 | Fredlake, C. P.; Crosthwaite, J. M.; Hert, D. G.; Aki, S. N.; Brennecke, J. F., Thermophysical properties of imidazolium-based ionic liquids. Journal of Chemical & Engineering Data 2004, 49, (4), 954-964.
[bmim][methide] | [bmim] | [methide] | 313.65 | 1.5484 | Fredlake, C. P.; Crosthwaite, J. M.; Hert, D. G.; Aki, S. N.; Brennecke, J. F., Thermophysical properties of imidazolium-based ionic liquids. Journal of Chemical & Engineering Data 2004, 49, (4), 954-964.
[bmim][methide] | [bmim] | [methide] | 323.45 | 1.539 | Fredlake, C. P.; Crosthwaite, J. M.; Hert, D. G.; Aki, S. N.; Brennecke, J. F., Thermophysical properties of imidazolium-based ionic liquids. Journal of Chemical & Engineering Data 2004, 49, (4), 954-964.
[bmim][methide] | [bmim] | [methide] | 333.25 | 1.5288 | Fredlake, C. P.; Crosthwaite, J. M.; Hert, D. G.; Aki, S. N.; Brennecke, J. F., Thermophysical properties of imidazolium-based ionic liquids. Journal of Chemical & Engineering Data 2004, 49, (4), 954-964.
[bmmim][PF6] | [bmmim] | [PF6] | 295.65 | 1.2416 | Fredlake, C. P.; Crosthwaite, J. M.; Hert, D. G.; Aki, S. N.; Brennecke, J. F., Thermophysical properties of imidazolium-based ionic liquids. Journal of Chemical & Engineering Data 2004, 49, (4), 954-964.
[bmmim][PF6] | [bmmim] | [PF6] | 313.15 | 1.219 | Fredlake, C. P.; Crosthwaite, J. M.; Hert, D. G.; Aki, S. N.; Brennecke, J. F., Thermophysical properties of imidazolium-based ionic liquids. Journal of Chemical & Engineering Data 2004, 49, (4), 954-964.
[bmmim][PF6] | [bmmim] | [PF6] | 323.15 | 1.2055 | Fredlake, C. P.; Crosthwaite, J. M.; Hert, D. G.; Aki, S. N.; Brennecke, J. F., Thermophysical properties of imidazolium-based ionic liquids. Journal of Chemical & Engineering Data 2004, 49, (4), 954-964.
[bmmim][BF4] | [bmmim] | [BF4] | 300.15 | 1.0935 | Fredlake, C. P.; Crosthwaite, J. M.; Hert, D. G.; Aki, S. N.; Brennecke, J. F., Thermophysical properties of imidazolium-based ionic liquids. Journal of Chemical & Engineering Data 2004, 49, (4), 954-964.
[bmmim][BF4] | [bmmim] | [BF4] | 313.15 | 1.0762 | Fredlake, C. P.; Crosthwaite, J. M.; Hert, D. G.; Aki, S. N.; Brennecke, J. F., Thermophysical properties of imidazolium-based ionic liquids. Journal of Chemical & Engineering Data 2004, 49, (4), 954-964.
[bmmim][BF4] | [bmmim] | [BF4] | 323.15 | 1.0634 | Fredlake, C. P.; Crosthwaite, J. M.; Hert, D. G.; Aki, S. N.; Brennecke, J. F., Thermophysical properties of imidazolium-based ionic liquids. Journal of Chemical & Engineering Data 2004, 49, (4), 954-964.
[p5mim][bFAP] | [p5mim] | [bFAP] | 293.82 | 1.694 | Anderson, J. L., Tunable ionic liquids for gas separation: Solubility studies for thermodynamic analysis. University of Notre Dame: 2008.
[p5mim][bFAP] | [p5mim] | [bFAP] | 304.05 | 1.6818 | Anderson, J. L., Tunable ionic liquids for gas separation: Solubility studies for thermodynamic analysis. University of Notre Dame: 2008.
[p5mim][bFAP] | [p5mim] | [bFAP] | 312.92 | 1.6672 | Anderson, J. L., Tunable ionic liquids for gas separation: Solubility studies for thermodynamic analysis. University of Notre Dame: 2008.
[p5mim][bFAP] | [p5mim] | [bFAP] | 324.65 | 1.6518 | Anderson, J. L., Tunable ionic liquids for gas separation: Solubility studies for thermodynamic analysis. University of Notre Dame: 2008.
[p5mim][bFAP] | [p5mim] | [bFAP] | 335.05 | 1.6381 | Anderson, J. L., Tunable ionic liquids for gas separation: Solubility studies for thermodynamic analysis. University of Notre Dame: 2008.
[p5mim][bFAP] | [p5mim] | [bFAP] | 345.42 | 1.6251 | Anderson, J. L., Tunable ionic liquids for gas separation: Solubility studies for thermodynamic analysis. University of Notre Dame: 2008.
[hmim][Tf2N] | [hmim] | [Tf2N] | 283.15 | 1.3856 | Song, T.; Lubben, M. J.; Brennecke, J. F., Solubility of argon, krypton and xenon in ionic liquids. Fluid Phase Equilibria 2020, 504, 112334.
[hmim][Tf2N] | [hmim] | [Tf2N] | 293.15 | 1.3765 | Song, T.; Lubben, M. J.; Brennecke, J. F., Solubility of argon, krypton and xenon in ionic liquids. Fluid Phase Equilibria 2020, 504, 112334.
[hmim][Tf2N] | [hmim] | [Tf2N] | 295.15 | 1.3746 | Song, T.; Lubben, M. J.; Brennecke, J. F., Solubility of argon, krypton and xenon in ionic liquids. Fluid Phase Equilibria 2020, 504, 112334.
[hmim][Tf2N] | [hmim] | [Tf2N] | 303.15 | 1.3673 | Song, T.; Lubben, M. J.; Brennecke, J. F., Solubility of argon, krypton and xenon in ionic liquids. Fluid Phase Equilibria 2020, 504, 112334.
[hmim][Tf2N] | [hmim] | [Tf2N] | 313.15 | 1.3582 | Song, T.; Lubben, M. J.; Brennecke, J. F., Solubility of argon, krypton and xenon in ionic liquids. Fluid Phase Equilibria 2020, 504, 112334.
[hmim][Tf2N] | [hmim] | [Tf2N] | 323.15 | 1.3492 | Song, T.; Lubben, M. J.; Brennecke, J. F., Solubility of argon, krypton and xenon in ionic liquids. Fluid Phase Equilibria 2020, 504, 112334.
[hmim][Tf2N] | [hmim] | [Tf2N] | 333.15 | 1.3403 | Song, T.; Lubben, M. J.; Brennecke, J. F., Solubility of argon, krypton and xenon in ionic liquids. Fluid Phase Equilibria 2020, 504, 112334.
[hmim][Tf2N] | [hmim] | [Tf2N] | 293.15 | 1.3764 | Sanchez, C. M.; Song, T.; Brennecke, J. F.; Freeman, B. D., Hydrogen Stable Supported Ionic Liquid Membranes with Silver Carriers: Propylene and Propane Permeability and Solubility. Ind. Eng. Chem. Res. 2020, 59, 12, 5362-5370
[hmim][Tf2N] | [hmim] | [Tf2N] | 295.15 | 1.3745 | Sanchez, C. M.; Song, T.; Brennecke, J. F.; Freeman, B. D., Hydrogen Stable Supported Ionic Liquid Membranes with Silver Carriers: Propylene and Propane Permeability and Solubility. Ind. Eng. Chem. Res. 2020, 59, 12, 5362-5371
[hmim][Tf2N] | [hmim] | [Tf2N] | 298.15 | 1.3717 | Sanchez, C. M.; Song, T.; Brennecke, J. F.; Freeman, B. D., Hydrogen Stable Supported Ionic Liquid Membranes with Silver Carriers: Propylene and Propane Permeability and Solubility. Ind. Eng. Chem. Res. 2020, 59, 12, 5362-5372
[hmim][Tf2N] | [hmim] | [Tf2N] | 303.15 | 1.3671 | Sanchez, C. M.; Song, T.; Brennecke, J. F.; Freeman, B. D., Hydrogen Stable Supported Ionic Liquid Membranes with Silver Carriers: Propylene and Propane Permeability and Solubility. Ind. Eng. Chem. Res. 2020, 59, 12, 5362-5373
[hmim][Tf2N] | [hmim] | [Tf2N] | 308.15 | 1.3625 | Sanchez, C. M.; Song, T.; Brennecke, J. F.; Freeman, B. D., Hydrogen Stable Supported Ionic Liquid Membranes with Silver Carriers: Propylene and Propane Permeability and Solubility. Ind. Eng. Chem. Res. 2020, 59, 12, 5362-5374
[hmim][Tf2N] | [hmim] | [Tf2N] | 313.15 | 1.358 | Sanchez, C. M.; Song, T.; Brennecke, J. F.; Freeman, B. D., Hydrogen Stable Supported Ionic Liquid Membranes with Silver Carriers: Propylene and Propane Permeability and Solubility. Ind. Eng. Chem. Res. 2020, 59, 12, 5362-5375
[hmim][Tf2N] | [hmim] | [Tf2N] | 318.15 | 1.3534 | Sanchez, C. M.; Song, T.; Brennecke, J. F.; Freeman, B. D., Hydrogen Stable Supported Ionic Liquid Membranes with Silver Carriers: Propylene and Propane Permeability and Solubility. Ind. Eng. Chem. Res. 2020, 59, 12, 5362-5376
[hmim][Tf2N] | [hmim] | [Tf2N] | 283.15 | 1.3866 | Fillion, J. J.; Xia, H.; Desilva, M. A.; Quiroz-Guzman, M.; Brennecke, J. F., Phase transitions, decomposition temperatures, viscosities, and densities of phosphonium, ammonium, and imidazolium ionic liquids with aprotic heterocyclic anions. Journal of Chemical & Engineering Data 2016, 61, (8), 2897-2914.
[hmim][Tf2N] | [hmim] | [Tf2N] | 288.15 | 1.3821 | Fillion, J. J.; Xia, H.; Desilva, M. A.; Quiroz-Guzman, M.; Brennecke, J. F., Phase transitions, decomposition temperatures, viscosities, and densities of phosphonium, ammonium, and imidazolium ionic liquids with aprotic heterocyclic anions. Journal of Chemical & Engineering Data 2016, 61, (8), 2897-2914.
[hmim][Tf2N] | [hmim] | [Tf2N] | 293.15 | 1.3775 | Fillion, J. J.; Xia, H.; Desilva, M. A.; Quiroz-Guzman, M.; Brennecke, J. F., Phase transitions, decomposition temperatures, viscosities, and densities of phosphonium, ammonium, and imidazolium ionic liquids with aprotic heterocyclic anions. Journal of Chemical & Engineering Data 2016, 61, (8), 2897-2914.
[hmim][Tf2N] | [hmim] | [Tf2N] | 295.15 | 1.3757 | Fillion, J. J.; Xia, H.; Desilva, M. A.; Quiroz-Guzman, M.; Brennecke, J. F., Phase transitions, decomposition temperatures, viscosities, and densities of phosphonium, ammonium, and imidazolium ionic liquids with aprotic heterocyclic anions. Journal of Chemical & Engineering Data 2016, 61, (8), 2897-2914.
[hmim][Tf2N] | [hmim] | [Tf2N] | 298.15 | 1.3729 | Fillion, J. J.; Xia, H.; Desilva, M. A.; Quiroz-Guzman, M.; Brennecke, J. F., Phase transitions, decomposition temperatures, viscosities, and densities of phosphonium, ammonium, and imidazolium ionic liquids with aprotic heterocyclic anions. Journal of Chemical & Engineering Data 2016, 61, (8), 2897-2914.
[hmim][Tf2N] | [hmim] | [Tf2N] | 303.15 | 1.3684 | Fillion, J. J.; Xia, H.; Desilva, M. A.; Quiroz-Guzman, M.; Brennecke, J. F., Phase transitions, decomposition temperatures, viscosities, and densities of phosphonium, ammonium, and imidazolium ionic liquids with aprotic heterocyclic anions. Journal of Chemical & Engineering Data 2016, 61, (8), 2897-2914.
[hmim][Tf2N] | [hmim] | [Tf2N] | 308.15 | 1.3638 | Fillion, J. J.; Xia, H.; Desilva, M. A.; Quiroz-Guzman, M.; Brennecke, J. F., Phase transitions, decomposition temperatures, viscosities, and densities of phosphonium, ammonium, and imidazolium ionic liquids with aprotic heterocyclic anions. Journal of Chemical & Engineering Data 2016, 61, (8), 2897-2914.
[hmim][Tf2N] | [hmim] | [Tf2N] | 313.15 | 1.3593 | Fillion, J. J.; Xia, H.; Desilva, M. A.; Quiroz-Guzman, M.; Brennecke, J. F., Phase transitions, decomposition temperatures, viscosities, and densities of phosphonium, ammonium, and imidazolium ionic liquids with aprotic heterocyclic anions. Journal of Chemical & Engineering Data 2016, 61, (8), 2897-2914.
[hmim][Tf2N] | [hmim] | [Tf2N] | 318.15 | 1.3548 | Fillion, J. J.; Xia, H.; Desilva, M. A.; Quiroz-Guzman, M.; Brennecke, J. F., Phase transitions, decomposition temperatures, viscosities, and densities of phosphonium, ammonium, and imidazolium ionic liquids with aprotic heterocyclic anions. Journal of Chemical & Engineering Data 2016, 61, (8), 2897-2914.
[hmim][Tf2N] | [hmim] | [Tf2N] | 323.15 | 1.3503 | Fillion, J. J.; Xia, H.; Desilva, M. A.; Quiroz-Guzman, M.; Brennecke, J. F., Phase transitions, decomposition temperatures, viscosities, and densities of phosphonium, ammonium, and imidazolium ionic liquids with aprotic heterocyclic anions. Journal of Chemical & Engineering Data 2016, 61, (8), 2897-2914.
[hmim][Tf2N] | [hmim] | [Tf2N] | 328.15 | 1.3458 | Fillion, J. J.; Xia, H.; Desilva, M. A.; Quiroz-Guzman, M.; Brennecke, J. F., Phase transitions, decomposition temperatures, viscosities, and densities of phosphonium, ammonium, and imidazolium ionic liquids with aprotic heterocyclic anions. Journal of Chemical & Engineering Data 2016, 61, (8), 2897-2914.
[hmim][Tf2N] | [hmim] | [Tf2N] | 333.15 | 1.3413 | Fillion, J. J.; Xia, H.; Desilva, M. A.; Quiroz-Guzman, M.; Brennecke, J. F., Phase transitions, decomposition temperatures, viscosities, and densities of phosphonium, ammonium, and imidazolium ionic liquids with aprotic heterocyclic anions. Journal of Chemical & Engineering Data 2016, 61, (8), 2897-2914.
[hmim][Tf2N] | [hmim] | [Tf2N] | 338.15 | 1.3368 | Fillion, J. J.; Xia, H.; Desilva, M. A.; Quiroz-Guzman, M.; Brennecke, J. F., Phase transitions, decomposition temperatures, viscosities, and densities of phosphonium, ammonium, and imidazolium ionic liquids with aprotic heterocyclic anions. Journal of Chemical & Engineering Data 2016, 61, (8), 2897-2914.
[hmim][Tf2N] | [hmim] | [Tf2N] | 343.15 | 1.3324 | Fillion, J. J.; Xia, H.; Desilva, M. A.; Quiroz-Guzman, M.; Brennecke, J. F., Phase transitions, decomposition temperatures, viscosities, and densities of phosphonium, ammonium, and imidazolium ionic liquids with aprotic heterocyclic anions. Journal of Chemical & Engineering Data 2016, 61, (8), 2897-2914.
[hmim][Tf2N] | [hmim] | [Tf2N] | 348.15 | 1.3279 | Fillion, J. J.; Xia, H.; Desilva, M. A.; Quiroz-Guzman, M.; Brennecke, J. F., Phase transitions, decomposition temperatures, viscosities, and densities of phosphonium, ammonium, and imidazolium ionic liquids with aprotic heterocyclic anions. Journal of Chemical & Engineering Data 2016, 61, (8), 2897-2914.
[hmim][Tf2N] | [hmim] | [Tf2N] | 353.15 | 1.3235 | Fillion, J. J.; Xia, H.; Desilva, M. A.; Quiroz-Guzman, M.; Brennecke, J. F., Phase transitions, decomposition temperatures, viscosities, and densities of phosphonium, ammonium, and imidazolium ionic liquids with aprotic heterocyclic anions. Journal of Chemical & Engineering Data 2016, 61, (8), 2897-2914.
[hmim][Tf2N] | [hmim] | [Tf2N] | 293.15 | 1.3773 | Anderson, J. L., Tunable ionic liquids for gas separation: Solubility studies for thermodynamic analysis. University of Notre Dame: 2008.
[hmim][Tf2N] | [hmim] | [Tf2N] | 298.15 | 1.3727 | Anderson, J. L., Tunable ionic liquids for gas separation: Solubility studies for thermodynamic analysis. University of Notre Dame: 2008.
[hmim][Tf2N] | [hmim] | [Tf2N] | 303.15 | 1.3677 | Anderson, J. L., Tunable ionic liquids for gas separation: Solubility studies for thermodynamic analysis. University of Notre Dame: 2008.
[hmim][Tf2N] | [hmim] | [Tf2N] | 313.15 | 1.3586 | Anderson, J. L., Tunable ionic liquids for gas separation: Solubility studies for thermodynamic analysis. University of Notre Dame: 2008.
[hmim][Tf2N] | [hmim] | [Tf2N] | 323.15 | 1.3493 | Anderson, J. L., Tunable ionic liquids for gas separation: Solubility studies for thermodynamic analysis. University of Notre Dame: 2008.
[hmim][Tf2N] | [hmim] | [Tf2N] | 283 | 1.3856 | Tenney, C. M.; Massel, M.; Mayes, J. M.; Sen, M.; Brennecke, J. F.; Maginn, E. J., A computational and experimental study of the heat transfer properties of nine different ionic liquids. Journal of Chemical & Engineering Data 2014, 59, (2), 391-399.
[hmim][Tf2N] | [hmim] | [Tf2N] | 293 | 1.3765 | Tenney, C. M.; Massel, M.; Mayes, J. M.; Sen, M.; Brennecke, J. F.; Maginn, E. J., A computational and experimental study of the heat transfer properties of nine different ionic liquids. Journal of Chemical & Engineering Data 2014, 59, (2), 391-399.
[hmim][Tf2N] | [hmim] | [Tf2N] | 303 | 1.3674 | Tenney, C. M.; Massel, M.; Mayes, J. M.; Sen, M.; Brennecke, J. F.; Maginn, E. J., A computational and experimental study of the heat transfer properties of nine different ionic liquids. Journal of Chemical & Engineering Data 2014, 59, (2), 391-399.
[hmim][Tf2N] | [hmim] | [Tf2N] | 313 | 1.3583 | Tenney, C. M.; Massel, M.; Mayes, J. M.; Sen, M.; Brennecke, J. F.; Maginn, E. J., A computational and experimental study of the heat transfer properties of nine different ionic liquids. Journal of Chemical & Engineering Data 2014, 59, (2), 391-399.
[hmim][Tf2N] | [hmim] | [Tf2N] | 323 | 1.3493 | Tenney, C. M.; Massel, M.; Mayes, J. M.; Sen, M.; Brennecke, J. F.; Maginn, E. J., A computational and experimental study of the heat transfer properties of nine different ionic liquids. Journal of Chemical & Engineering Data 2014, 59, (2), 391-399.
[hmim][Tf2N] | [hmim] | [Tf2N] | 333 | 1.341 | Tenney, C. M.; Massel, M.; Mayes, J. M.; Sen, M.; Brennecke, J. F.; Maginn, E. J., A computational and experimental study of the heat transfer properties of nine different ionic liquids. Journal of Chemical & Engineering Data 2014, 59, (2), 391-399.
[hmim][Tf2N] | [hmim] | [Tf2N] | 343 | 1.3314 | Tenney, C. M.; Massel, M.; Mayes, J. M.; Sen, M.; Brennecke, J. F.; Maginn, E. J., A computational and experimental study of the heat transfer properties of nine different ionic liquids. Journal of Chemical & Engineering Data 2014, 59, (2), 391-399.
[hmim][Tf2N] | [hmim] | [Tf2N] | 353 | 1.3225 | Tenney, C. M.; Massel, M.; Mayes, J. M.; Sen, M.; Brennecke, J. F.; Maginn, E. J., A computational and experimental study of the heat transfer properties of nine different ionic liquids. Journal of Chemical & Engineering Data 2014, 59, (2), 391-399.
[hmim][Tf2N] | [hmim] | [Tf2N] | 363 | 1.3137 | Tenney, C. M.; Massel, M.; Mayes, J. M.; Sen, M.; Brennecke, J. F.; Maginn, E. J., A computational and experimental study of the heat transfer properties of nine different ionic liquids. Journal of Chemical & Engineering Data 2014, 59, (2), 391-399.
[hmim][Ac] | [hmim] | [Ac] | 283.15 | 1.0257 | Fillion, J. J.; Xia, H.; Desilva, M. A.; Quiroz-Guzman, M.; Brennecke, J. F., Phase transitions, decomposition temperatures, viscosities, and densities of phosphonium, ammonium, and imidazolium ionic liquids with aprotic heterocyclic anions. Journal of Chemical & Engineering Data 2016, 61, (8), 2897-2914.
[hmim][Ac] | [hmim] | [Ac] | 288.15 | 1.0227 | Fillion, J. J.; Xia, H.; Desilva, M. A.; Quiroz-Guzman, M.; Brennecke, J. F., Phase transitions, decomposition temperatures, viscosities, and densities of phosphonium, ammonium, and imidazolium ionic liquids with aprotic heterocyclic anions. Journal of Chemical & Engineering Data 2016, 61, (8), 2897-2914.
[hmim][Ac] | [hmim] | [Ac] | 293.15 | 1.0196 | Fillion, J. J.; Xia, H.; Desilva, M. A.; Quiroz-Guzman, M.; Brennecke, J. F., Phase transitions, decomposition temperatures, viscosities, and densities of phosphonium, ammonium, and imidazolium ionic liquids with aprotic heterocyclic anions. Journal of Chemical & Engineering Data 2016, 61, (8), 2897-2914.
[hmim][Ac] | [hmim] | [Ac] | 295.15 | 1.0184 | Fillion, J. J.; Xia, H.; Desilva, M. A.; Quiroz-Guzman, M.; Brennecke, J. F., Phase transitions, decomposition temperatures, viscosities, and densities of phosphonium, ammonium, and imidazolium ionic liquids with aprotic heterocyclic anions. Journal of Chemical & Engineering Data 2016, 61, (8), 2897-2914.
[hmim][Ac] | [hmim] | [Ac] | 298.15 | 1.0166 | Fillion, J. J.; Xia, H.; Desilva, M. A.; Quiroz-Guzman, M.; Brennecke, J. F., Phase transitions, decomposition temperatures, viscosities, and densities of phosphonium, ammonium, and imidazolium ionic liquids with aprotic heterocyclic anions. Journal of Chemical & Engineering Data 2016, 61, (8), 2897-2914.
[hmim][Ac] | [hmim] | [Ac] | 303.15 | 1.0135 | Fillion, J. J.; Xia, H.; Desilva, M. A.; Quiroz-Guzman, M.; Brennecke, J. F., Phase transitions, decomposition temperatures, viscosities, and densities of phosphonium, ammonium, and imidazolium ionic liquids with aprotic heterocyclic anions. Journal of Chemical & Engineering Data 2016, 61, (8), 2897-2914.
[hmim][Ac] | [hmim] | [Ac] | 308.15 | 1.0104 | Fillion, J. J.; Xia, H.; Desilva, M. A.; Quiroz-Guzman, M.; Brennecke, J. F., Phase transitions, decomposition temperatures, viscosities, and densities of phosphonium, ammonium, and imidazolium ionic liquids with aprotic heterocyclic anions. Journal of Chemical & Engineering Data 2016, 61, (8), 2897-2914.
[hmim][Ac] | [hmim] | [Ac] | 313.15 | 1.0074 | Fillion, J. J.; Xia, H.; Desilva, M. A.; Quiroz-Guzman, M.; Brennecke, J. F., Phase transitions, decomposition temperatures, viscosities, and densities of phosphonium, ammonium, and imidazolium ionic liquids with aprotic heterocyclic anions. Journal of Chemical & Engineering Data 2016, 61, (8), 2897-2914.
[hmim][Ac] | [hmim] | [Ac] | 318.15 | 1.0045 | Fillion, J. J.; Xia, H.; Desilva, M. A.; Quiroz-Guzman, M.; Brennecke, J. F., Phase transitions, decomposition temperatures, viscosities, and densities of phosphonium, ammonium, and imidazolium ionic liquids with aprotic heterocyclic anions. Journal of Chemical & Engineering Data 2016, 61, (8), 2897-2914.
[hmim][Ac] | [hmim] | [Ac] | 323.15 | 1.0015 | Fillion, J. J.; Xia, H.; Desilva, M. A.; Quiroz-Guzman, M.; Brennecke, J. F., Phase transitions, decomposition temperatures, viscosities, and densities of phosphonium, ammonium, and imidazolium ionic liquids with aprotic heterocyclic anions. Journal of Chemical & Engineering Data 2016, 61, (8), 2897-2914.
[hmim][Ac] | [hmim] | [Ac] | 328.15 | 0.9985 | Fillion, J. J.; Xia, H.; Desilva, M. A.; Quiroz-Guzman, M.; Brennecke, J. F., Phase transitions, decomposition temperatures, viscosities, and densities of phosphonium, ammonium, and imidazolium ionic liquids with aprotic heterocyclic anions. Journal of Chemical & Engineering Data 2016, 61, (8), 2897-2914.
[hmim][Ac] | [hmim] | [Ac] | 333.15 | 0.9955 | Fillion, J. J.; Xia, H.; Desilva, M. A.; Quiroz-Guzman, M.; Brennecke, J. F., Phase transitions, decomposition temperatures, viscosities, and densities of phosphonium, ammonium, and imidazolium ionic liquids with aprotic heterocyclic anions. Journal of Chemical & Engineering Data 2016, 61, (8), 2897-2914.
[hmim][Ac] | [hmim] | [Ac] | 338.15 | 0.9924 | Fillion, J. J.; Xia, H.; Desilva, M. A.; Quiroz-Guzman, M.; Brennecke, J. F., Phase transitions, decomposition temperatures, viscosities, and densities of phosphonium, ammonium, and imidazolium ionic liquids with aprotic heterocyclic anions. Journal of Chemical & Engineering Data 2016, 61, (8), 2897-2914.
[hmim][Ac] | [hmim] | [Ac] | 343.15 | 0.9896 | Fillion, J. J.; Xia, H.; Desilva, M. A.; Quiroz-Guzman, M.; Brennecke, J. F., Phase transitions, decomposition temperatures, viscosities, and densities of phosphonium, ammonium, and imidazolium ionic liquids with aprotic heterocyclic anions. Journal of Chemical & Engineering Data 2016, 61, (8), 2897-2914.
[hmim][Ac] | [hmim] | [Ac] | 348.15 | 0.9867 | Fillion, J. J.; Xia, H.; Desilva, M. A.; Quiroz-Guzman, M.; Brennecke, J. F., Phase transitions, decomposition temperatures, viscosities, and densities of phosphonium, ammonium, and imidazolium ionic liquids with aprotic heterocyclic anions. Journal of Chemical & Engineering Data 2016, 61, (8), 2897-2914.
[hmim][Ac] | [hmim] | [Ac] | 353.15 | 0.9837 | Fillion, J. J.; Xia, H.; Desilva, M. A.; Quiroz-Guzman, M.; Brennecke, J. F., Phase transitions, decomposition temperatures, viscosities, and densities of phosphonium, ammonium, and imidazolium ionic liquids with aprotic heterocyclic anions. Journal of Chemical & Engineering Data 2016, 61, (8), 2897-2914.
[hmim][Glu-OAc] | [hmim] | [Glu-OAc] | 283.15 | 1.2023 | Anderson, J. L., Tunable ionic liquids for gas separation: Solubility studies for thermodynamic analysis. University of Notre Dame: 2008.
[hmim][Glu-OAc] | [hmim] | [Glu-OAc] | 298.15 | 1.1897 | Anderson, J. L., Tunable ionic liquids for gas separation: Solubility studies for thermodynamic analysis. University of Notre Dame: 2008.
[hmim][Glu-OAc] | [hmim] | [Glu-OAc] | 313.15 | 1.1771 | Anderson, J. L., Tunable ionic liquids for gas separation: Solubility studies for thermodynamic analysis. University of Notre Dame: 2008.
[hmim][Glu-OAc] | [hmim] | [Glu-OAc] | 323.15 | 1.1687 | Anderson, J. L., Tunable ionic liquids for gas separation: Solubility studies for thermodynamic analysis. University of Notre Dame: 2008.
[hmim][Glu-OAc] | [hmim] | [Glu-OAc] | 333.15 | 1.1602 | Anderson, J. L., Tunable ionic liquids for gas separation: Solubility studies for thermodynamic analysis. University of Notre Dame: 2008.
[hmim][SAC] | [hmim] | [SAC] | 297.35 | 1.2073 | Anderson, J. L., Tunable ionic liquids for gas separation: Solubility studies for thermodynamic analysis. University of Notre Dame: 2008.
[hmim][SAC] | [hmim] | [SAC] | 307.45 | 1.2003 | Anderson, J. L., Tunable ionic liquids for gas separation: Solubility studies for thermodynamic analysis. University of Notre Dame: 2008.
[hmim][SAC] | [hmim] | [SAC] | 313.05 | 1.1948 | Anderson, J. L., Tunable ionic liquids for gas separation: Solubility studies for thermodynamic analysis. University of Notre Dame: 2008.
[hmim][SAC] | [hmim] | [SAC] | 322.65 | 1.188 | Anderson, J. L., Tunable ionic liquids for gas separation: Solubility studies for thermodynamic analysis. University of Notre Dame: 2008.
[hmim][SAC] | [hmim] | [SAC] | 332.45 | 1.1811 | Anderson, J. L., Tunable ionic liquids for gas separation: Solubility studies for thermodynamic analysis. University of Notre Dame: 2008.
[hmim][SAC] | [hmim] | [SAC] | 340.35 | 1.1767 | Anderson, J. L., Tunable ionic liquids for gas separation: Solubility studies for thermodynamic analysis. University of Notre Dame: 2008.
[hmim][ACE] | [hmim] | [ACE] | 297.25 | 1.1963 | Anderson, J. L., Tunable ionic liquids for gas separation: Solubility studies for thermodynamic analysis. University of Notre Dame: 2008.
[hmim][ACE] | [hmim] | [ACE] | 304.65 | 1.1929 | Anderson, J. L., Tunable ionic liquids for gas separation: Solubility studies for thermodynamic analysis. University of Notre Dame: 2008.
[hmim][ACE] | [hmim] | [ACE] | 314.65 | 1.1862 | Anderson, J. L., Tunable ionic liquids for gas separation: Solubility studies for thermodynamic analysis. University of Notre Dame: 2008.
[hmim][ACE] | [hmim] | [ACE] | 322.75 | 1.1792 | Anderson, J. L., Tunable ionic liquids for gas separation: Solubility studies for thermodynamic analysis. University of Notre Dame: 2008.
[hmim][ACE] | [hmim] | [ACE] | 334.65 | 1.172 | Anderson, J. L., Tunable ionic liquids for gas separation: Solubility studies for thermodynamic analysis. University of Notre Dame: 2008.
[hmim][lactate] | [hmim] | [lactate] | 296.15 | 1.0586 | Anderson, J. L., Tunable ionic liquids for gas separation: Solubility studies for thermodynamic analysis. University of Notre Dame: 2008.
[hmim][lactate] | [hmim] | [lactate] | 304.95 | 1.0556 | Anderson, J. L., Tunable ionic liquids for gas separation: Solubility studies for thermodynamic analysis. University of Notre Dame: 2008.
[hmim][lactate] | [hmim] | [lactate] | 317.65 | 1.0478 | Anderson, J. L., Tunable ionic liquids for gas separation: Solubility studies for thermodynamic analysis. University of Notre Dame: 2008.
[hmim][lactate] | [hmim] | [lactate] | 331.95 | 1.0387 | Anderson, J. L., Tunable ionic liquids for gas separation: Solubility studies for thermodynamic analysis. University of Notre Dame: 2008.
[hmim][2CNPyrro] | [hmim] | [2CNPyrro] | 283.15 | 1.031 | Fillion, J. J.; Xia, H.; Desilva, M. A.; Quiroz-Guzman, M.; Brennecke, J. F., Phase transitions, decomposition temperatures, viscosities, and densities of phosphonium, ammonium, and imidazolium ionic liquids with aprotic heterocyclic anions. Journal of Chemical & Engineering Data 2016, 61, (8), 2897-2914.
[hmim][2CNPyrro] | [hmim] | [2CNPyrro] | 288.15 | 1.0279 | Fillion, J. J.; Xia, H.; Desilva, M. A.; Quiroz-Guzman, M.; Brennecke, J. F., Phase transitions, decomposition temperatures, viscosities, and densities of phosphonium, ammonium, and imidazolium ionic liquids with aprotic heterocyclic anions. Journal of Chemical & Engineering Data 2016, 61, (8), 2897-2914.
[hmim][2CNPyrro] | [hmim] | [2CNPyrro] | 293.15 | 1.0249 | Fillion, J. J.; Xia, H.; Desilva, M. A.; Quiroz-Guzman, M.; Brennecke, J. F., Phase transitions, decomposition temperatures, viscosities, and densities of phosphonium, ammonium, and imidazolium ionic liquids with aprotic heterocyclic anions. Journal of Chemical & Engineering Data 2016, 61, (8), 2897-2914.
[hmim][2CNPyrro] | [hmim] | [2CNPyrro] | 295.15 | 1.0236 | Fillion, J. J.; Xia, H.; Desilva, M. A.; Quiroz-Guzman, M.; Brennecke, J. F., Phase transitions, decomposition temperatures, viscosities, and densities of phosphonium, ammonium, and imidazolium ionic liquids with aprotic heterocyclic anions. Journal of Chemical & Engineering Data 2016, 61, (8), 2897-2914.
[hmim][2CNPyrro] | [hmim] | [2CNPyrro] | 298.15 | 1.0218 | Fillion, J. J.; Xia, H.; Desilva, M. A.; Quiroz-Guzman, M.; Brennecke, J. F., Phase transitions, decomposition temperatures, viscosities, and densities of phosphonium, ammonium, and imidazolium ionic liquids with aprotic heterocyclic anions. Journal of Chemical & Engineering Data 2016, 61, (8), 2897-2914.
[hmim][2CNPyrro] | [hmim] | [2CNPyrro] | 303.15 | 1.0188 | Fillion, J. J.; Xia, H.; Desilva, M. A.; Quiroz-Guzman, M.; Brennecke, J. F., Phase transitions, decomposition temperatures, viscosities, and densities of phosphonium, ammonium, and imidazolium ionic liquids with aprotic heterocyclic anions. Journal of Chemical & Engineering Data 2016, 61, (8), 2897-2914.
[hmim][2CNPyrro] | [hmim] | [2CNPyrro] | 308.15 | 1.0158 | Fillion, J. J.; Xia, H.; Desilva, M. A.; Quiroz-Guzman, M.; Brennecke, J. F., Phase transitions, decomposition temperatures, viscosities, and densities of phosphonium, ammonium, and imidazolium ionic liquids with aprotic heterocyclic anions. Journal of Chemical & Engineering Data 2016, 61, (8), 2897-2914.
[hmim][2CNPyrro] | [hmim] | [2CNPyrro] | 313.15 | 1.0128 | Fillion, J. J.; Xia, H.; Desilva, M. A.; Quiroz-Guzman, M.; Brennecke, J. F., Phase transitions, decomposition temperatures, viscosities, and densities of phosphonium, ammonium, and imidazolium ionic liquids with aprotic heterocyclic anions. Journal of Chemical & Engineering Data 2016, 61, (8), 2897-2914.
[hmim][2CNPyrro] | [hmim] | [2CNPyrro] | 318.15 | 1.0099 | Fillion, J. J.; Xia, H.; Desilva, M. A.; Quiroz-Guzman, M.; Brennecke, J. F., Phase transitions, decomposition temperatures, viscosities, and densities of phosphonium, ammonium, and imidazolium ionic liquids with aprotic heterocyclic anions. Journal of Chemical & Engineering Data 2016, 61, (8), 2897-2914.
[hmim][2CNPyrro] | [hmim] | [2CNPyrro] | 323.15 | 1.0068 | Fillion, J. J.; Xia, H.; Desilva, M. A.; Quiroz-Guzman, M.; Brennecke, J. F., Phase transitions, decomposition temperatures, viscosities, and densities of phosphonium, ammonium, and imidazolium ionic liquids with aprotic heterocyclic anions. Journal of Chemical & Engineering Data 2016, 61, (8), 2897-2914.
[hmim][2CNPyrro] | [hmim] | [2CNPyrro] | 328.15 | 1.0039 | Fillion, J. J.; Xia, H.; Desilva, M. A.; Quiroz-Guzman, M.; Brennecke, J. F., Phase transitions, decomposition temperatures, viscosities, and densities of phosphonium, ammonium, and imidazolium ionic liquids with aprotic heterocyclic anions. Journal of Chemical & Engineering Data 2016, 61, (8), 2897-2914.
[hmim][2CNPyrro] | [hmim] | [2CNPyrro] | 333.15 | 1.001 | Fillion, J. J.; Xia, H.; Desilva, M. A.; Quiroz-Guzman, M.; Brennecke, J. F., Phase transitions, decomposition temperatures, viscosities, and densities of phosphonium, ammonium, and imidazolium ionic liquids with aprotic heterocyclic anions. Journal of Chemical & Engineering Data 2016, 61, (8), 2897-2914.
[hmim][2CNPyrro] | [hmim] | [2CNPyrro] | 338.15 | 0.998 | Fillion, J. J.; Xia, H.; Desilva, M. A.; Quiroz-Guzman, M.; Brennecke, J. F., Phase transitions, decomposition temperatures, viscosities, and densities of phosphonium, ammonium, and imidazolium ionic liquids with aprotic heterocyclic anions. Journal of Chemical & Engineering Data 2016, 61, (8), 2897-2914.
[hmim][2CNPyrro] | [hmim] | [2CNPyrro] | 343.15 | 0.9951 | Fillion, J. J.; Xia, H.; Desilva, M. A.; Quiroz-Guzman, M.; Brennecke, J. F., Phase transitions, decomposition temperatures, viscosities, and densities of phosphonium, ammonium, and imidazolium ionic liquids with aprotic heterocyclic anions. Journal of Chemical & Engineering Data 2016, 61, (8), 2897-2914.
[hmim][2CNPyrro] | [hmim] | [2CNPyrro] | 348.15 | 0.9921 | Fillion, J. J.; Xia, H.; Desilva, M. A.; Quiroz-Guzman, M.; Brennecke, J. F., Phase transitions, decomposition temperatures, viscosities, and densities of phosphonium, ammonium, and imidazolium ionic liquids with aprotic heterocyclic anions. Journal of Chemical & Engineering Data 2016, 61, (8), 2897-2914.
[hmim][2CNPyrro] | [hmim] | [2CNPyrro] | 353.15 | 0.9891 | Fillion, J. J.; Xia, H.; Desilva, M. A.; Quiroz-Guzman, M.; Brennecke, J. F., Phase transitions, decomposition temperatures, viscosities, and densities of phosphonium, ammonium, and imidazolium ionic liquids with aprotic heterocyclic anions. Journal of Chemical & Engineering Data 2016, 61, (8), 2897-2914.
[hmim][3-triaz] | [hmim] | [3-triaz] | 283.15 | 1.0499 | Fillion, J. J.; Xia, H.; Desilva, M. A.; Quiroz-Guzman, M.; Brennecke, J. F., Phase transitions, decomposition temperatures, viscosities, and densities of phosphonium, ammonium, and imidazolium ionic liquids with aprotic heterocyclic anions. Journal of Chemical & Engineering Data 2016, 61, (8), 2897-2914.
[hmim][3-triaz] | [hmim] | [3-triaz] | 288.15 | 1.0468 | Fillion, J. J.; Xia, H.; Desilva, M. A.; Quiroz-Guzman, M.; Brennecke, J. F., Phase transitions, decomposition temperatures, viscosities, and densities of phosphonium, ammonium, and imidazolium ionic liquids with aprotic heterocyclic anions. Journal of Chemical & Engineering Data 2016, 61, (8), 2897-2914.
[hmim][3-triaz] | [hmim] | [3-triaz] | 293.15 | 1.0437 | Fillion, J. J.; Xia, H.; Desilva, M. A.; Quiroz-Guzman, M.; Brennecke, J. F., Phase transitions, decomposition temperatures, viscosities, and densities of phosphonium, ammonium, and imidazolium ionic liquids with aprotic heterocyclic anions. Journal of Chemical & Engineering Data 2016, 61, (8), 2897-2914.
[hmim][3-triaz] | [hmim] | [3-triaz] | 295.15 | 1.0425 | Fillion, J. J.; Xia, H.; Desilva, M. A.; Quiroz-Guzman, M.; Brennecke, J. F., Phase transitions, decomposition temperatures, viscosities, and densities of phosphonium, ammonium, and imidazolium ionic liquids with aprotic heterocyclic anions. Journal of Chemical & Engineering Data 2016, 61, (8), 2897-2914.
[hmim][3-triaz] | [hmim] | [3-triaz] | 298.15 | 1.0407 | Fillion, J. J.; Xia, H.; Desilva, M. A.; Quiroz-Guzman, M.; Brennecke, J. F., Phase transitions, decomposition temperatures, viscosities, and densities of phosphonium, ammonium, and imidazolium ionic liquids with aprotic heterocyclic anions. Journal of Chemical & Engineering Data 2016, 61, (8), 2897-2914.
[hmim][3-triaz] | [hmim] | [3-triaz] | 303.15 | 1.0377 | Fillion, J. J.; Xia, H.; Desilva, M. A.; Quiroz-Guzman, M.; Brennecke, J. F., Phase transitions, decomposition temperatures, viscosities, and densities of phosphonium, ammonium, and imidazolium ionic liquids with aprotic heterocyclic anions. Journal of Chemical & Engineering Data 2016, 61, (8), 2897-2914.
[hmim][3-triaz] | [hmim] | [3-triaz] | 308.15 | 1.0347 | Fillion, J. J.; Xia, H.; Desilva, M. A.; Quiroz-Guzman, M.; Brennecke, J. F., Phase transitions, decomposition temperatures, viscosities, and densities of phosphonium, ammonium, and imidazolium ionic liquids with aprotic heterocyclic anions. Journal of Chemical & Engineering Data 2016, 61, (8), 2897-2914.
[hmim][3-triaz] | [hmim] | [3-triaz] | 313.15 | 1.0318 | Fillion, J. J.; Xia, H.; Desilva, M. A.; Quiroz-Guzman, M.; Brennecke, J. F., Phase transitions, decomposition temperatures, viscosities, and densities of phosphonium, ammonium, and imidazolium ionic liquids with aprotic heterocyclic anions. Journal of Chemical & Engineering Data 2016, 61, (8), 2897-2914.
[hmim][3-triaz] | [hmim] | [3-triaz] | 318.15 | 1.0289 | Fillion, J. J.; Xia, H.; Desilva, M. A.; Quiroz-Guzman, M.; Brennecke, J. F., Phase transitions, decomposition temperatures, viscosities, and densities of phosphonium, ammonium, and imidazolium ionic liquids with aprotic heterocyclic anions. Journal of Chemical & Engineering Data 2016, 61, (8), 2897-2914.
[hmim][3-triaz] | [hmim] | [3-triaz] | 323.15 | 1.026 | Fillion, J. J.; Xia, H.; Desilva, M. A.; Quiroz-Guzman, M.; Brennecke, J. F., Phase transitions, decomposition temperatures, viscosities, and densities of phosphonium, ammonium, and imidazolium ionic liquids with aprotic heterocyclic anions. Journal of Chemical & Engineering Data 2016, 61, (8), 2897-2914.
[hmim][3-triaz] | [hmim] | [3-triaz] | 328.15 | 1.0231 | Fillion, J. J.; Xia, H.; Desilva, M. A.; Quiroz-Guzman, M.; Brennecke, J. F., Phase transitions, decomposition temperatures, viscosities, and densities of phosphonium, ammonium, and imidazolium ionic liquids with aprotic heterocyclic anions. Journal of Chemical & Engineering Data 2016, 61, (8), 2897-2914.
[hmim][3-triaz] | [hmim] | [3-triaz] | 333.15 | 1.0202 | Fillion, J. J.; Xia, H.; Desilva, M. A.; Quiroz-Guzman, M.; Brennecke, J. F., Phase transitions, decomposition temperatures, viscosities, and densities of phosphonium, ammonium, and imidazolium ionic liquids with aprotic heterocyclic anions. Journal of Chemical & Engineering Data 2016, 61, (8), 2897-2914.
[hmim][3-triaz] | [hmim] | [3-triaz] | 338.15 | 1.0173 | Fillion, J. J.; Xia, H.; Desilva, M. A.; Quiroz-Guzman, M.; Brennecke, J. F., Phase transitions, decomposition temperatures, viscosities, and densities of phosphonium, ammonium, and imidazolium ionic liquids with aprotic heterocyclic anions. Journal of Chemical & Engineering Data 2016, 61, (8), 2897-2914.
[hmim][3-triaz] | [hmim] | [3-triaz] | 343.15 | 1.0144 | Fillion, J. J.; Xia, H.; Desilva, M. A.; Quiroz-Guzman, M.; Brennecke, J. F., Phase transitions, decomposition temperatures, viscosities, and densities of phosphonium, ammonium, and imidazolium ionic liquids with aprotic heterocyclic anions. Journal of Chemical & Engineering Data 2016, 61, (8), 2897-2914.
[hmim][3-triaz] | [hmim] | [3-triaz] | 348.15 | 1.0115 | Fillion, J. J.; Xia, H.; Desilva, M. A.; Quiroz-Guzman, M.; Brennecke, J. F., Phase transitions, decomposition temperatures, viscosities, and densities of phosphonium, ammonium, and imidazolium ionic liquids with aprotic heterocyclic anions. Journal of Chemical & Engineering Data 2016, 61, (8), 2897-2914.
[hmim][3-triaz] | [hmim] | [3-triaz] | 353.15 | 1.0086 | Fillion, J. J.; Xia, H.; Desilva, M. A.; Quiroz-Guzman, M.; Brennecke, J. F., Phase transitions, decomposition temperatures, viscosities, and densities of phosphonium, ammonium, and imidazolium ionic liquids with aprotic heterocyclic anions. Journal of Chemical & Engineering Data 2016, 61, (8), 2897-2914.
[hmim][4-triaz] | [hmim] | [4-triaz] | 283.15 | 1.1327 | Fillion, J. J.; Xia, H.; Desilva, M. A.; Quiroz-Guzman, M.; Brennecke, J. F., Phase transitions, decomposition temperatures, viscosities, and densities of phosphonium, ammonium, and imidazolium ionic liquids with aprotic heterocyclic anions. Journal of Chemical & Engineering Data 2016, 61, (8), 2897-2914.
[hmim][4-triaz] | [hmim] | [4-triaz] | 288.15 | 1.1292 | Fillion, J. J.; Xia, H.; Desilva, M. A.; Quiroz-Guzman, M.; Brennecke, J. F., Phase transitions, decomposition temperatures, viscosities, and densities of phosphonium, ammonium, and imidazolium ionic liquids with aprotic heterocyclic anions. Journal of Chemical & Engineering Data 2016, 61, (8), 2897-2914.
[hmim][4-triaz] | [hmim] | [4-triaz] | 293.15 | 1.1258 | Fillion, J. J.; Xia, H.; Desilva, M. A.; Quiroz-Guzman, M.; Brennecke, J. F., Phase transitions, decomposition temperatures, viscosities, and densities of phosphonium, ammonium, and imidazolium ionic liquids with aprotic heterocyclic anions. Journal of Chemical & Engineering Data 2016, 61, (8), 2897-2914.
[hmim][4-triaz] | [hmim] | [4-triaz] | 295.15 | 1.1245 | Fillion, J. J.; Xia, H.; Desilva, M. A.; Quiroz-Guzman, M.; Brennecke, J. F., Phase transitions, decomposition temperatures, viscosities, and densities of phosphonium, ammonium, and imidazolium ionic liquids with aprotic heterocyclic anions. Journal of Chemical & Engineering Data 2016, 61, (8), 2897-2914.
[hmim][4-triaz] | [hmim] | [4-triaz] | 298.15 | 1.1225 | Fillion, J. J.; Xia, H.; Desilva, M. A.; Quiroz-Guzman, M.; Brennecke, J. F., Phase transitions, decomposition temperatures, viscosities, and densities of phosphonium, ammonium, and imidazolium ionic liquids with aprotic heterocyclic anions. Journal of Chemical & Engineering Data 2016, 61, (8), 2897-2914.
[hmim][4-triaz] | [hmim] | [4-triaz] | 303.15 | 1.1192 | Fillion, J. J.; Xia, H.; Desilva, M. A.; Quiroz-Guzman, M.; Brennecke, J. F., Phase transitions, decomposition temperatures, viscosities, and densities of phosphonium, ammonium, and imidazolium ionic liquids with aprotic heterocyclic anions. Journal of Chemical & Engineering Data 2016, 61, (8), 2897-2914.
[hmim][4-triaz] | [hmim] | [4-triaz] | 308.15 | 1.1158 | Fillion, J. J.; Xia, H.; Desilva, M. A.; Quiroz-Guzman, M.; Brennecke, J. F., Phase transitions, decomposition temperatures, viscosities, and densities of phosphonium, ammonium, and imidazolium ionic liquids with aprotic heterocyclic anions. Journal of Chemical & Engineering Data 2016, 61, (8), 2897-2914.
[hmim][4-triaz] | [hmim] | [4-triaz] | 313.15 | 1.1127 | Fillion, J. J.; Xia, H.; Desilva, M. A.; Quiroz-Guzman, M.; Brennecke, J. F., Phase transitions, decomposition temperatures, viscosities, and densities of phosphonium, ammonium, and imidazolium ionic liquids with aprotic heterocyclic anions. Journal of Chemical & Engineering Data 2016, 61, (8), 2897-2914.
[hmim][4-triaz] | [hmim] | [4-triaz] | 318.15 | 1.1095 | Fillion, J. J.; Xia, H.; Desilva, M. A.; Quiroz-Guzman, M.; Brennecke, J. F., Phase transitions, decomposition temperatures, viscosities, and densities of phosphonium, ammonium, and imidazolium ionic liquids with aprotic heterocyclic anions. Journal of Chemical & Engineering Data 2016, 61, (8), 2897-2914.
[hmim][4-triaz] | [hmim] | [4-triaz] | 323.15 | 1.1062 | Fillion, J. J.; Xia, H.; Desilva, M. A.; Quiroz-Guzman, M.; Brennecke, J. F., Phase transitions, decomposition temperatures, viscosities, and densities of phosphonium, ammonium, and imidazolium ionic liquids with aprotic heterocyclic anions. Journal of Chemical & Engineering Data 2016, 61, (8), 2897-2914.
[hmim][4-triaz] | [hmim] | [4-triaz] | 328.15 | 1.1031 | Fillion, J. J.; Xia, H.; Desilva, M. A.; Quiroz-Guzman, M.; Brennecke, J. F., Phase transitions, decomposition temperatures, viscosities, and densities of phosphonium, ammonium, and imidazolium ionic liquids with aprotic heterocyclic anions. Journal of Chemical & Engineering Data 2016, 61, (8), 2897-2914.
[hmim][4-triaz] | [hmim] | [4-triaz] | 333.15 | 1.0999 | Fillion, J. J.; Xia, H.; Desilva, M. A.; Quiroz-Guzman, M.; Brennecke, J. F., Phase transitions, decomposition temperatures, viscosities, and densities of phosphonium, ammonium, and imidazolium ionic liquids with aprotic heterocyclic anions. Journal of Chemical & Engineering Data 2016, 61, (8), 2897-2914.
[hmim][4-triaz] | [hmim] | [4-triaz] | 338.15 | 1.0967 | Fillion, J. J.; Xia, H.; Desilva, M. A.; Quiroz-Guzman, M.; Brennecke, J. F., Phase transitions, decomposition temperatures, viscosities, and densities of phosphonium, ammonium, and imidazolium ionic liquids with aprotic heterocyclic anions. Journal of Chemical & Engineering Data 2016, 61, (8), 2897-2914.
[hmim][4-triaz] | [hmim] | [4-triaz] | 343.15 | 1.0935 | Fillion, J. J.; Xia, H.; Desilva, M. A.; Quiroz-Guzman, M.; Brennecke, J. F., Phase transitions, decomposition temperatures, viscosities, and densities of phosphonium, ammonium, and imidazolium ionic liquids with aprotic heterocyclic anions. Journal of Chemical & Engineering Data 2016, 61, (8), 2897-2914.
[hmim][4-triaz] | [hmim] | [4-triaz] | 348.15 | 1.0903 | Fillion, J. J.; Xia, H.; Desilva, M. A.; Quiroz-Guzman, M.; Brennecke, J. F., Phase transitions, decomposition temperatures, viscosities, and densities of phosphonium, ammonium, and imidazolium ionic liquids with aprotic heterocyclic anions. Journal of Chemical & Engineering Data 2016, 61, (8), 2897-2914.
[hmim][4-triaz] | [hmim] | [4-triaz] | 353.15 | 1.0872 | Fillion, J. J.; Xia, H.; Desilva, M. A.; Quiroz-Guzman, M.; Brennecke, J. F., Phase transitions, decomposition temperatures, viscosities, and densities of phosphonium, ammonium, and imidazolium ionic liquids with aprotic heterocyclic anions. Journal of Chemical & Engineering Data 2016, 61, (8), 2897-2914.
[hmim][tetz] | [hmim] | [tetz] | 283.15 | 1.0775 | Fillion, J. J.; Xia, H.; Desilva, M. A.; Quiroz-Guzman, M.; Brennecke, J. F., Phase transitions, decomposition temperatures, viscosities, and densities of phosphonium, ammonium, and imidazolium ionic liquids with aprotic heterocyclic anions. Journal of Chemical & Engineering Data 2016, 61, (8), 2897-2914.
[hmim][tetz] | [hmim] | [tetz] | 288.15 | 1.0743 | Fillion, J. J.; Xia, H.; Desilva, M. A.; Quiroz-Guzman, M.; Brennecke, J. F., Phase transitions, decomposition temperatures, viscosities, and densities of phosphonium, ammonium, and imidazolium ionic liquids with aprotic heterocyclic anions. Journal of Chemical & Engineering Data 2016, 61, (8), 2897-2914.
[hmim][tetz] | [hmim] | [tetz] | 293.15 | 1.0712 | Fillion, J. J.; Xia, H.; Desilva, M. A.; Quiroz-Guzman, M.; Brennecke, J. F., Phase transitions, decomposition temperatures, viscosities, and densities of phosphonium, ammonium, and imidazolium ionic liquids with aprotic heterocyclic anions. Journal of Chemical & Engineering Data 2016, 61, (8), 2897-2914.
[hmim][tetz] | [hmim] | [tetz] | 295.15 | 1.0699 | Fillion, J. J.; Xia, H.; Desilva, M. A.; Quiroz-Guzman, M.; Brennecke, J. F., Phase transitions, decomposition temperatures, viscosities, and densities of phosphonium, ammonium, and imidazolium ionic liquids with aprotic heterocyclic anions. Journal of Chemical & Engineering Data 2016, 61, (8), 2897-2914.
[hmim][tetz] | [hmim] | [tetz] | 298.15 | 1.0681 | Fillion, J. J.; Xia, H.; Desilva, M. A.; Quiroz-Guzman, M.; Brennecke, J. F., Phase transitions, decomposition temperatures, viscosities, and densities of phosphonium, ammonium, and imidazolium ionic liquids with aprotic heterocyclic anions. Journal of Chemical & Engineering Data 2016, 61, (8), 2897-2914.
[hmim][tetz] | [hmim] | [tetz] | 303.15 | 1.065 | Fillion, J. J.; Xia, H.; Desilva, M. A.; Quiroz-Guzman, M.; Brennecke, J. F., Phase transitions, decomposition temperatures, viscosities, and densities of phosphonium, ammonium, and imidazolium ionic liquids with aprotic heterocyclic anions. Journal of Chemical & Engineering Data 2016, 61, (8), 2897-2914.
[hmim][tetz] | [hmim] | [tetz] | 308.15 | 1.0619 | Fillion, J. J.; Xia, H.; Desilva, M. A.; Quiroz-Guzman, M.; Brennecke, J. F., Phase transitions, decomposition temperatures, viscosities, and densities of phosphonium, ammonium, and imidazolium ionic liquids with aprotic heterocyclic anions. Journal of Chemical & Engineering Data 2016, 61, (8), 2897-2914.
[hmim][tetz] | [hmim] | [tetz] | 313.15 | 1.0588 | Fillion, J. J.; Xia, H.; Desilva, M. A.; Quiroz-Guzman, M.; Brennecke, J. F., Phase transitions, decomposition temperatures, viscosities, and densities of phosphonium, ammonium, and imidazolium ionic liquids with aprotic heterocyclic anions. Journal of Chemical & Engineering Data 2016, 61, (8), 2897-2914.
[hmim][tetz] | [hmim] | [tetz] | 318.15 | 1.0558 | Fillion, J. J.; Xia, H.; Desilva, M. A.; Quiroz-Guzman, M.; Brennecke, J. F., Phase transitions, decomposition temperatures, viscosities, and densities of phosphonium, ammonium, and imidazolium ionic liquids with aprotic heterocyclic anions. Journal of Chemical & Engineering Data 2016, 61, (8), 2897-2914.
[hmim][tetz] | [hmim] | [tetz] | 323.15 | 1.0528 | Fillion, J. J.; Xia, H.; Desilva, M. A.; Quiroz-Guzman, M.; Brennecke, J. F., Phase transitions, decomposition temperatures, viscosities, and densities of phosphonium, ammonium, and imidazolium ionic liquids with aprotic heterocyclic anions. Journal of Chemical & Engineering Data 2016, 61, (8), 2897-2914.
[hmim][tetz] | [hmim] | [tetz] | 328.15 | 1.0498 | Fillion, J. J.; Xia, H.; Desilva, M. A.; Quiroz-Guzman, M.; Brennecke, J. F., Phase transitions, decomposition temperatures, viscosities, and densities of phosphonium, ammonium, and imidazolium ionic liquids with aprotic heterocyclic anions. Journal of Chemical & Engineering Data 2016, 61, (8), 2897-2914.
[hmim][tetz] | [hmim] | [tetz] | 333.15 | 1.0468 | Fillion, J. J.; Xia, H.; Desilva, M. A.; Quiroz-Guzman, M.; Brennecke, J. F., Phase transitions, decomposition temperatures, viscosities, and densities of phosphonium, ammonium, and imidazolium ionic liquids with aprotic heterocyclic anions. Journal of Chemical & Engineering Data 2016, 61, (8), 2897-2914.
[hmim][tetz] | [hmim] | [tetz] | 338.15 | 1.0438 | Fillion, J. J.; Xia, H.; Desilva, M. A.; Quiroz-Guzman, M.; Brennecke, J. F., Phase transitions, decomposition temperatures, viscosities, and densities of phosphonium, ammonium, and imidazolium ionic liquids with aprotic heterocyclic anions. Journal of Chemical & Engineering Data 2016, 61, (8), 2897-2914.
[hmim][tetz] | [hmim] | [tetz] | 343.15 | 1.0408 | Fillion, J. J.; Xia, H.; Desilva, M. A.; Quiroz-Guzman, M.; Brennecke, J. F., Phase transitions, decomposition temperatures, viscosities, and densities of phosphonium, ammonium, and imidazolium ionic liquids with aprotic heterocyclic anions. Journal of Chemical & Engineering Data 2016, 61, (8), 2897-2914.
[hmim][tetz] | [hmim] | [tetz] | 348.15 | 1.0378 | Fillion, J. J.; Xia, H.; Desilva, M. A.; Quiroz-Guzman, M.; Brennecke, J. F., Phase transitions, decomposition temperatures, viscosities, and densities of phosphonium, ammonium, and imidazolium ionic liquids with aprotic heterocyclic anions. Journal of Chemical & Engineering Data 2016, 61, (8), 2897-2914.
[hmim][tetz] | [hmim] | [tetz] | 353.15 | 1.0348 | Fillion, J. J.; Xia, H.; Desilva, M. A.; Quiroz-Guzman, M.; Brennecke, J. F., Phase transitions, decomposition temperatures, viscosities, and densities of phosphonium, ammonium, and imidazolium ionic liquids with aprotic heterocyclic anions. Journal of Chemical & Engineering Data 2016, 61, (8), 2897-2914.
[hmim][4-NO2pyra] | [hmim] | [4-NO2pyra] | 283.15 | 1.1336 | Fillion, J. J.; Xia, H.; Desilva, M. A.; Quiroz-Guzman, M.; Brennecke, J. F., Phase transitions, decomposition temperatures, viscosities, and densities of phosphonium, ammonium, and imidazolium ionic liquids with aprotic heterocyclic anions. Journal of Chemical & Engineering Data 2016, 61, (8), 2897-2914.
[hmim][4-NO2pyra] | [hmim] | [4-NO2pyra] | 288.15 | 1.13 | Fillion, J. J.; Xia, H.; Desilva, M. A.; Quiroz-Guzman, M.; Brennecke, J. F., Phase transitions, decomposition temperatures, viscosities, and densities of phosphonium, ammonium, and imidazolium ionic liquids with aprotic heterocyclic anions. Journal of Chemical & Engineering Data 2016, 61, (8), 2897-2914.
[hmim][4-NO2pyra] | [hmim] | [4-NO2pyra] | 293.15 | 1.1266 | Fillion, J. J.; Xia, H.; Desilva, M. A.; Quiroz-Guzman, M.; Brennecke, J. F., Phase transitions, decomposition temperatures, viscosities, and densities of phosphonium, ammonium, and imidazolium ionic liquids with aprotic heterocyclic anions. Journal of Chemical & Engineering Data 2016, 61, (8), 2897-2914.
[hmim][4-NO2pyra] | [hmim] | [4-NO2pyra] | 295.15 | 1.1253 | Fillion, J. J.; Xia, H.; Desilva, M. A.; Quiroz-Guzman, M.; Brennecke, J. F., Phase transitions, decomposition temperatures, viscosities, and densities of phosphonium, ammonium, and imidazolium ionic liquids with aprotic heterocyclic anions. Journal of Chemical & Engineering Data 2016, 61, (8), 2897-2914.
[hmim][4-NO2pyra] | [hmim] | [4-NO2pyra] | 298.15 | 1.1233 | Fillion, J. J.; Xia, H.; Desilva, M. A.; Quiroz-Guzman, M.; Brennecke, J. F., Phase transitions, decomposition temperatures, viscosities, and densities of phosphonium, ammonium, and imidazolium ionic liquids with aprotic heterocyclic anions. Journal of Chemical & Engineering Data 2016, 61, (8), 2897-2914.
[hmim][4-NO2pyra] | [hmim] | [4-NO2pyra] | 303.15 | 1.12 | Fillion, J. J.; Xia, H.; Desilva, M. A.; Quiroz-Guzman, M.; Brennecke, J. F., Phase transitions, decomposition temperatures, viscosities, and densities of phosphonium, ammonium, and imidazolium ionic liquids with aprotic heterocyclic anions. Journal of Chemical & Engineering Data 2016, 61, (8), 2897-2914.
[hmim][4-NO2pyra] | [hmim] | [4-NO2pyra] | 308.15 | 1.1166 | Fillion, J. J.; Xia, H.; Desilva, M. A.; Quiroz-Guzman, M.; Brennecke, J. F., Phase transitions, decomposition temperatures, viscosities, and densities of phosphonium, ammonium, and imidazolium ionic liquids with aprotic heterocyclic anions. Journal of Chemical & Engineering Data 2016, 61, (8), 2897-2914.
[hmim][4-NO2pyra] | [hmim] | [4-NO2pyra] | 313.15 | 1.1134 | Fillion, J. J.; Xia, H.; Desilva, M. A.; Quiroz-Guzman, M.; Brennecke, J. F., Phase transitions, decomposition temperatures, viscosities, and densities of phosphonium, ammonium, and imidazolium ionic liquids with aprotic heterocyclic anions. Journal of Chemical & Engineering Data 2016, 61, (8), 2897-2914.
[hmim][4-NO2pyra] | [hmim] | [4-NO2pyra] | 318.15 | 1.1102 | Fillion, J. J.; Xia, H.; Desilva, M. A.; Quiroz-Guzman, M.; Brennecke, J. F., Phase transitions, decomposition temperatures, viscosities, and densities of phosphonium, ammonium, and imidazolium ionic liquids with aprotic heterocyclic anions. Journal of Chemical & Engineering Data 2016, 61, (8), 2897-2914.
[hmim][4-NO2pyra] | [hmim] | [4-NO2pyra] | 323.15 | 1.107 | Fillion, J. J.; Xia, H.; Desilva, M. A.; Quiroz-Guzman, M.; Brennecke, J. F., Phase transitions, decomposition temperatures, viscosities, and densities of phosphonium, ammonium, and imidazolium ionic liquids with aprotic heterocyclic anions. Journal of Chemical & Engineering Data 2016, 61, (8), 2897-2914.
[hmim][4-NO2pyra] | [hmim] | [4-NO2pyra] | 328.15 | 1.1038 | Fillion, J. J.; Xia, H.; Desilva, M. A.; Quiroz-Guzman, M.; Brennecke, J. F., Phase transitions, decomposition temperatures, viscosities, and densities of phosphonium, ammonium, and imidazolium ionic liquids with aprotic heterocyclic anions. Journal of Chemical & Engineering Data 2016, 61, (8), 2897-2914.
[hmim][4-NO2pyra] | [hmim] | [4-NO2pyra] | 333.15 | 1.1006 | Fillion, J. J.; Xia, H.; Desilva, M. A.; Quiroz-Guzman, M.; Brennecke, J. F., Phase transitions, decomposition temperatures, viscosities, and densities of phosphonium, ammonium, and imidazolium ionic liquids with aprotic heterocyclic anions. Journal of Chemical & Engineering Data 2016, 61, (8), 2897-2914.
[hmim][4-NO2pyra] | [hmim] | [4-NO2pyra] | 338.15 | 1.0974 | Fillion, J. J.; Xia, H.; Desilva, M. A.; Quiroz-Guzman, M.; Brennecke, J. F., Phase transitions, decomposition temperatures, viscosities, and densities of phosphonium, ammonium, and imidazolium ionic liquids with aprotic heterocyclic anions. Journal of Chemical & Engineering Data 2016, 61, (8), 2897-2914.
[hmim][4-NO2pyra] | [hmim] | [4-NO2pyra] | 343.15 | 1.0942 | Fillion, J. J.; Xia, H.; Desilva, M. A.; Quiroz-Guzman, M.; Brennecke, J. F., Phase transitions, decomposition temperatures, viscosities, and densities of phosphonium, ammonium, and imidazolium ionic liquids with aprotic heterocyclic anions. Journal of Chemical & Engineering Data 2016, 61, (8), 2897-2914.
[hmim][4-NO2pyra] | [hmim] | [4-NO2pyra] | 348.15 | 1.0911 | Fillion, J. J.; Xia, H.; Desilva, M. A.; Quiroz-Guzman, M.; Brennecke, J. F., Phase transitions, decomposition temperatures, viscosities, and densities of phosphonium, ammonium, and imidazolium ionic liquids with aprotic heterocyclic anions. Journal of Chemical & Engineering Data 2016, 61, (8), 2897-2914.
[hmim][4-NO2pyra] | [hmim] | [4-NO2pyra] | 353.15 | 1.0879 | Fillion, J. J.; Xia, H.; Desilva, M. A.; Quiroz-Guzman, M.; Brennecke, J. F., Phase transitions, decomposition temperatures, viscosities, and densities of phosphonium, ammonium, and imidazolium ionic liquids with aprotic heterocyclic anions. Journal of Chemical & Engineering Data 2016, 61, (8), 2897-2914.
[hmim][eFAP] | [hmim] | [eFAP] | 293.15 | 1.5575 | Anderson, J. L., Tunable ionic liquids for gas separation: Solubility studies for thermodynamic analysis. University of Notre Dame: 2008.
[hmim][eFAP] | [hmim] | [eFAP] | 298.15 | 1.5522 | Anderson, J. L., Tunable ionic liquids for gas separation: Solubility studies for thermodynamic analysis. University of Notre Dame: 2008.
[hmim][eFAP] | [hmim] | [eFAP] | 303.15 | 1.5468 | Anderson, J. L., Tunable ionic liquids for gas separation: Solubility studies for thermodynamic analysis. University of Notre Dame: 2008.
[hmim][eFAP] | [hmim] | [eFAP] | 313.15 | 1.536 | Anderson, J. L., Tunable ionic liquids for gas separation: Solubility studies for thermodynamic analysis. University of Notre Dame: 2008.
[hmim][eFAP] | [hmim] | [eFAP] | 323.15 | 1.5252 | Anderson, J. L., Tunable ionic liquids for gas separation: Solubility studies for thermodynamic analysis. University of Notre Dame: 2008.
[hmim][eFAP] | [hmim] | [eFAP] | 333.15 | 1.5145 | Anderson, J. L., Tunable ionic liquids for gas separation: Solubility studies for thermodynamic analysis. University of Notre Dame: 2008.
[hmim][eFAP] | [hmim] | [eFAP] | 343.15 | 1.5039
[hmim][pFAP] | [hmim] | [pFAP] | 296.65 | 1.6196 | Anderson, J. L., Tunable ionic liquids for gas separation: Solubility studies for thermodynamic analysis. University of Notre Dame: 2008.
[hmim][pFAP] | [hmim] | [pFAP] | 303.35 | 1.6169 | Anderson, J. L., Tunable ionic liquids for gas separation: Solubility studies for thermodynamic analysis. University of Notre Dame: 2008.
[hmim][pFAP] | [hmim] | [pFAP] | 314.15 | 1.6077 | Anderson, J. L., Tunable ionic liquids for gas separation: Solubility studies for thermodynamic analysis. University of Notre Dame: 2008.
[hmim][pFAP] | [hmim] | [pFAP] | 322.15 | 1.5965 | Anderson, J. L., Tunable ionic liquids for gas separation: Solubility studies for thermodynamic analysis. University of Notre Dame: 2008.
[hmim][pFAP] | [hmim] | [pFAP] | 333.25 | 1.5873 | Anderson, J. L., Tunable ionic liquids for gas separation: Solubility studies for thermodynamic analysis. University of Notre Dame: 2008.
[hmim][pFAP] | [hmim] | [pFAP] | 341.25 | 1.5781 | Anderson, J. L., Tunable ionic liquids for gas separation: Solubility studies for thermodynamic analysis. University of Notre Dame: 2008.
[hmmim][Tf2N] | [hmmim] | [Tf2N] | 293.15 | 1.3632 | Sanchez, C. M.; Song, T.; Brennecke, J. F.; Freeman, B. D., Hydrogen Stable Supported Ionic Liquid Membranes with Silver Carriers: Propylene and Propane Permeability and Solubility. Ind. Eng. Chem. Res. 2020, 59, 12, 5362-5370
[hmmim][Tf2N] | [hmmim] | [Tf2N] | 298.15 | 1.3588 | Sanchez, C. M.; Song, T.; Brennecke, J. F.; Freeman, B. D., Hydrogen Stable Supported Ionic Liquid Membranes with Silver Carriers: Propylene and Propane Permeability and Solubility. Ind. Eng. Chem. Res. 2020, 59, 12, 5362-5371
[hmmim][Tf2N] | [hmmim] | [Tf2N] | 303.15 | 1.3542 | Sanchez, C. M.; Song, T.; Brennecke, J. F.; Freeman, B. D., Hydrogen Stable Supported Ionic Liquid Membranes with Silver Carriers: Propylene and Propane Permeability and Solubility. Ind. Eng. Chem. Res. 2020, 59, 12, 5362-5372
[hmmim][Tf2N] | [hmmim] | [Tf2N] | 308.15 | 1.3497 | Sanchez, C. M.; Song, T.; Brennecke, J. F.; Freeman, B. D., Hydrogen Stable Supported Ionic Liquid Membranes with Silver Carriers: Propylene and Propane Permeability and Solubility. Ind. Eng. Chem. Res. 2020, 59, 12, 5362-5373
[hmmim][Tf2N] | [hmmim] | [Tf2N] | 313.15 | 1.3452 | Sanchez, C. M.; Song, T.; Brennecke, J. F.; Freeman, B. D., Hydrogen Stable Supported Ionic Liquid Membranes with Silver Carriers: Propylene and Propane Permeability and Solubility. Ind. Eng. Chem. Res. 2020, 59, 12, 5362-5374
[hmmim][Tf2N] | [hmmim] | [Tf2N] | 318.15 | 1.3406 | Sanchez, C. M.; Song, T.; Brennecke, J. F.; Freeman, B. D., Hydrogen Stable Supported Ionic Liquid Membranes with Silver Carriers: Propylene and Propane Permeability and Solubility. Ind. Eng. Chem. Res. 2020, 59, 12, 5362-5375
[hmmim][4-NO2pyra] | [hmmim] | [4-NO2pyra] | 283.15 | 1.1294 | Fillion, J. J.; Xia, H.; Desilva, M. A.; Quiroz-Guzman, M.; Brennecke, J. F., Phase transitions, decomposition temperatures, viscosities, and densities of phosphonium, ammonium, and imidazolium ionic liquids with aprotic heterocyclic anions. Journal of Chemical & Engineering Data 2016, 61, (8), 2897-2914.
[hmmim][4-NO2pyra] | [hmmim] | [4-NO2pyra] | 288.15 | 1.126 | Fillion, J. J.; Xia, H.; Desilva, M. A.; Quiroz-Guzman, M.; Brennecke, J. F., Phase transitions, decomposition temperatures, viscosities, and densities of phosphonium, ammonium, and imidazolium ionic liquids with aprotic heterocyclic anions. Journal of Chemical & Engineering Data 2016, 61, (8), 2897-2914.
[hmmim][4-NO2pyra] | [hmmim] | [4-NO2pyra] | 293.15 | 1.1224 | Fillion, J. J.; Xia, H.; Desilva, M. A.; Quiroz-Guzman, M.; Brennecke, J. F., Phase transitions, decomposition temperatures, viscosities, and densities of phosphonium, ammonium, and imidazolium ionic liquids with aprotic heterocyclic anions. Journal of Chemical & Engineering Data 2016, 61, (8), 2897-2914.
[hmmim][4-NO2pyra] | [hmmim] | [4-NO2pyra] | 295.15 | 1.121 | Fillion, J. J.; Xia, H.; Desilva, M. A.; Quiroz-Guzman, M.; Brennecke, J. F., Phase transitions, decomposition temperatures, viscosities, and densities of phosphonium, ammonium, and imidazolium ionic liquids with aprotic heterocyclic anions. Journal of Chemical & Engineering Data 2016, 61, (8), 2897-2914.
[hmmim][4-NO2pyra] | [hmmim] | [4-NO2pyra] | 298.15 | 1.1189 | Fillion, J. J.; Xia, H.; Desilva, M. A.; Quiroz-Guzman, M.; Brennecke, J. F., Phase transitions, decomposition temperatures, viscosities, and densities of phosphonium, ammonium, and imidazolium ionic liquids with aprotic heterocyclic anions. Journal of Chemical & Engineering Data 2016, 61, (8), 2897-2914.
[hmmim][4-NO2pyra] | [hmmim] | [4-NO2pyra] | 303.15 | 1.1157 | Fillion, J. J.; Xia, H.; Desilva, M. A.; Quiroz-Guzman, M.; Brennecke, J. F., Phase transitions, decomposition temperatures, viscosities, and densities of phosphonium, ammonium, and imidazolium ionic liquids with aprotic heterocyclic anions. Journal of Chemical & Engineering Data 2016, 61, (8), 2897-2914.
[hmmim][4-NO2pyra] | [hmmim] | [4-NO2pyra] | 308.15 | 1.1124 | Fillion, J. J.; Xia, H.; Desilva, M. A.; Quiroz-Guzman, M.; Brennecke, J. F., Phase transitions, decomposition temperatures, viscosities, and densities of phosphonium, ammonium, and imidazolium ionic liquids with aprotic heterocyclic anions. Journal of Chemical & Engineering Data 2016, 61, (8), 2897-2914.
[hmmim][4-NO2pyra] | [hmmim] | [4-NO2pyra] | 313.15 | 1.1092 | Fillion, J. J.; Xia, H.; Desilva, M. A.; Quiroz-Guzman, M.; Brennecke, J. F., Phase transitions, decomposition temperatures, viscosities, and densities of phosphonium, ammonium, and imidazolium ionic liquids with aprotic heterocyclic anions. Journal of Chemical & Engineering Data 2016, 61, (8), 2897-2914.
[hmmim][4-NO2pyra] | [hmmim] | [4-NO2pyra] | 318.15 | 1.106 | Fillion, J. J.; Xia, H.; Desilva, M. A.; Quiroz-Guzman, M.; Brennecke, J. F., Phase transitions, decomposition temperatures, viscosities, and densities of phosphonium, ammonium, and imidazolium ionic liquids with aprotic heterocyclic anions. Journal of Chemical & Engineering Data 2016, 61, (8), 2897-2914.
[hmmim][4-NO2pyra] | [hmmim] | [4-NO2pyra] | 323.15 | 1.1028 | Fillion, J. J.; Xia, H.; Desilva, M. A.; Quiroz-Guzman, M.; Brennecke, J. F., Phase transitions, decomposition temperatures, viscosities, and densities of phosphonium, ammonium, and imidazolium ionic liquids with aprotic heterocyclic anions. Journal of Chemical & Engineering Data 2016, 61, (8), 2897-2914.
[hmmim][4-NO2pyra] | [hmmim] | [4-NO2pyra] | 328.15 | 1.0997 | Fillion, J. J.; Xia, H.; Desilva, M. A.; Quiroz-Guzman, M.; Brennecke, J. F., Phase transitions, decomposition temperatures, viscosities, and densities of phosphonium, ammonium, and imidazolium ionic liquids with aprotic heterocyclic anions. Journal of Chemical & Engineering Data 2016, 61, (8), 2897-2914.
[hmmim][4-NO2pyra] | [hmmim] | [4-NO2pyra] | 333.15 | 1.0966 | Fillion, J. J.; Xia, H.; Desilva, M. A.; Quiroz-Guzman, M.; Brennecke, J. F., Phase transitions, decomposition temperatures, viscosities, and densities of phosphonium, ammonium, and imidazolium ionic liquids with aprotic heterocyclic anions. Journal of Chemical & Engineering Data 2016, 61, (8), 2897-2914.
[hmmim][4-NO2pyra] | [hmmim] | [4-NO2pyra] | 338.15 | 1.0935 | Fillion, J. J.; Xia, H.; Desilva, M. A.; Quiroz-Guzman, M.; Brennecke, J. F., Phase transitions, decomposition temperatures, viscosities, and densities of phosphonium, ammonium, and imidazolium ionic liquids with aprotic heterocyclic anions. Journal of Chemical & Engineering Data 2016, 61, (8), 2897-2914.
[hmmim][4-NO2pyra] | [hmmim] | [4-NO2pyra] | 343.15 | 1.0904 | Fillion, J. J.; Xia, H.; Desilva, M. A.; Quiroz-Guzman, M.; Brennecke, J. F., Phase transitions, decomposition temperatures, viscosities, and densities of phosphonium, ammonium, and imidazolium ionic liquids with aprotic heterocyclic anions. Journal of Chemical & Engineering Data 2016, 61, (8), 2897-2914.
[hmmim][4-NO2pyra] | [hmmim] | [4-NO2pyra] | 348.15 | 1.0874 | Fillion, J. J.; Xia, H.; Desilva, M. A.; Quiroz-Guzman, M.; Brennecke, J. F., Phase transitions, decomposition temperatures, viscosities, and densities of phosphonium, ammonium, and imidazolium ionic liquids with aprotic heterocyclic anions. Journal of Chemical & Engineering Data 2016, 61, (8), 2897-2914.
[hmmim][4-NO2pyra] | [hmmim] | [4-NO2pyra] | 353.15 | 1.0843 | Fillion, J. J.; Xia, H.; Desilva, M. A.; Quiroz-Guzman, M.; Brennecke, J. F., Phase transitions, decomposition temperatures, viscosities, and densities of phosphonium, ammonium, and imidazolium ionic liquids with aprotic heterocyclic anions. Journal of Chemical & Engineering Data 2016, 61, (8), 2897-2914.
[C6H4F9mim][Tf2N] | [C6H4F9mim] | [Tf2N] | 295.65 | 1.6921 | Anderson, J. L., Tunable ionic liquids for gas separation: Solubility studies for thermodynamic analysis. University of Notre Dame: 2008.
[C6H4F9mim][Tf2N] | [C6H4F9mim] | [Tf2N] | 304.11 | 1.6842 | Anderson, J. L., Tunable ionic liquids for gas separation: Solubility studies for thermodynamic analysis. University of Notre Dame: 2008.
[C6H4F9mim][Tf2N] | [C6H4F9mim] | [Tf2N] | 313.76 | 1.6733 | Anderson, J. L., Tunable ionic liquids for gas separation: Solubility studies for thermodynamic analysis. University of Notre Dame: 2008.
[C6H4F9mim][Tf2N] | [C6H4F9mim] | [Tf2N] | 323.71 | 1.661 | Anderson, J. L., Tunable ionic liquids for gas separation: Solubility studies for thermodynamic analysis. University of Notre Dame: 2008.
[C6H4F9mim][Tf2N] | [C6H4F9mim] | [Tf2N] | 333.56 | 1.6491 | Anderson, J. L., Tunable ionic liquids for gas separation: Solubility studies for thermodynamic analysis. University of Notre Dame: 2008.
[C6H4F9mim][Tf2N] | [C6H4F9mim] | [Tf2N] | 343.71 | 1.6382 | Anderson, J. L., Tunable ionic liquids for gas separation: Solubility studies for thermodynamic analysis. University of Notre Dame: 2008.
[C6H4F9mim][Tf2N] | [C6H4F9mim] | [Tf2N] | 353.96 | 1.6247 | Anderson, J. L., Tunable ionic liquids for gas separation: Solubility studies for thermodynamic analysis. University of Notre Dame: 2008.
[C8mim][Tf2N] | [C8mim] | [Tf2N] | 283.15 | 1.3342 | Song, T.; Lubben, M. J.; Brennecke, J. F., Solubility of argon, krypton and xenon in ionic liquids. Fluid Phase Equilibria 2020, 504, 112334.
[C8mim][Tf2N] | [C8mim] | [Tf2N] | 293.15 | 1.3254 | Song, T.; Lubben, M. J.; Brennecke, J. F., Solubility of argon, krypton and xenon in ionic liquids. Fluid Phase Equilibria 2020, 504, 112334.
[C8mim][Tf2N] | [C8mim] | [Tf2N] | 295.15 | 1.3237 | Song, T.; Lubben, M. J.; Brennecke, J. F., Solubility of argon, krypton and xenon in ionic liquids. Fluid Phase Equilibria 2020, 504, 112334.
[C8mim][Tf2N] | [C8mim] | [Tf2N] | 303.15 | 1.3166 | Song, T.; Lubben, M. J.; Brennecke, J. F., Solubility of argon, krypton and xenon in ionic liquids. Fluid Phase Equilibria 2020, 504, 112334.
[C8mim][Tf2N] | [C8mim] | [Tf2N] | 313.15 | 1.3079 | Song, T.; Lubben, M. J.; Brennecke, J. F., Solubility of argon, krypton and xenon in ionic liquids. Fluid Phase Equilibria 2020, 504, 112334.
[C8mim][Tf2N] | [C8mim] | [Tf2N] | 323.15 | 1.2992 | Song, T.; Lubben, M. J.; Brennecke, J. F., Solubility of argon, krypton and xenon in ionic liquids. Fluid Phase Equilibria 2020, 504, 112334.
[C8mim][Tf2N] | [C8mim] | [Tf2N] | 333.15 | 1.2905 | Song, T.; Lubben, M. J.; Brennecke, J. F., Solubility of argon, krypton and xenon in ionic liquids. Fluid Phase Equilibria 2020, 504, 112334.
[C8mim][BF4] | [C8mim] | [BF4] | 298.2 | 1.0912 | Gu, Z.; Brennecke, J. F., Volume expansivities and isothermal compressibilities of imidazolium and pyridinium-based ionic liquids. Journal of Chemical & Engineering Data 2002, 47, (2), 339-345.
[C8mim][BF4] | [C8mim] | [BF4] | 303.2 | 1.0887 | Gu, Z.; Brennecke, J. F., Volume expansivities and isothermal compressibilities of imidazolium and pyridinium-based ionic liquids. Journal of Chemical & Engineering Data 2002, 47, (2), 339-345.
[C8mim][BF4] | [C8mim] | [BF4] | 313.2 | 1.0823 | Gu, Z.; Brennecke, J. F., Volume expansivities and isothermal compressibilities of imidazolium and pyridinium-based ionic liquids. Journal of Chemical & Engineering Data 2002, 47, (2), 339-345.
[C8mim][BF4] | [C8mim] | [BF4] | 323.2 | 1.0747 | Gu, Z.; Brennecke, J. F., Volume expansivities and isothermal compressibilities of imidazolium and pyridinium-based ionic liquids. Journal of Chemical & Engineering Data 2002, 47, (2), 339-345.
[C8mim][BF4] | [C8mim] | [BF4] | 333.2 | 1.0685 | Gu, Z.; Brennecke, J. F., Volume expansivities and isothermal compressibilities of imidazolium and pyridinium-based ionic liquids. Journal of Chemical & Engineering Data 2002, 47, (2), 339-345.
[C8mim][BF4] | [C8mim] | [BF4] | 343.2 | 1.0618 | Gu, Z.; Brennecke, J. F., Volume expansivities and isothermal compressibilities of imidazolium and pyridinium-based ionic liquids. Journal of Chemical & Engineering Data 2002, 47, (2), 339-345.
[C8mim][BF4] | [C8mim] | [BF4] | 313.15 | 1.08 | Blanchard, L. A.; Gu, Z.; Brennecke, J. F., High-pressure phase behavior of ionic liquid/CO2 systems. The Journal of Physical Chemistry B 2001, 105, (12), 2437-2444.
[C8mim][BF4] | [C8mim] | [BF4] | 323.15 | 1.073 | Blanchard, L. A.; Gu, Z.; Brennecke, J. F., High-pressure phase behavior of ionic liquid/CO2 systems. The Journal of Physical Chemistry B 2001, 105, (12), 2437-2444.
[C8mim][BF4] | [C8mim] | [BF4] | 333.15 | 1.066 | Blanchard, L. A.; Gu, Z.; Brennecke, J. F., High-pressure phase behavior of ionic liquid/CO2 systems. The Journal of Physical Chemistry B 2001, 105, (12), 2437-2444.
[C8mim][PF6] | [C8mim] | [PF6] | 298.2 | 1.2245 | Gu, Z.; Brennecke, J. F., Volume expansivities and isothermal compressibilities of imidazolium and pyridinium-based ionic liquids. Journal of Chemical & Engineering Data 2002, 47, (2), 339-345.
[C8mim][PF6] | [C8mim] | [PF6] | 303.2 | 1.2207 | Gu, Z.; Brennecke, J. F., Volume expansivities and isothermal compressibilities of imidazolium and pyridinium-based ionic liquids. Journal of Chemical & Engineering Data 2002, 47, (2), 339-345.
[C8mim][PF6] | [C8mim] | [PF6] | 313.2 | 1.2141 | Gu, Z.; Brennecke, J. F., Volume expansivities and isothermal compressibilities of imidazolium and pyridinium-based ionic liquids. Journal of Chemical & Engineering Data 2002, 47, (2), 339-345.
[C8mim][PF6] | [C8mim] | [PF6] | 323.2 | 1.2069 | Gu, Z.; Brennecke, J. F., Volume expansivities and isothermal compressibilities of imidazolium and pyridinium-based ionic liquids. Journal of Chemical & Engineering Data 2002, 47, (2), 339-345.
[C8mim][PF6] | [C8mim] | [PF6] | 333.2 | 1.1999 | Gu, Z.; Brennecke, J. F., Volume expansivities and isothermal compressibilities of imidazolium and pyridinium-based ionic liquids. Journal of Chemical & Engineering Data 2002, 47, (2), 339-345.
[C8mim][PF6] | [C8mim] | [PF6] | 343.2 | 1.1922 | Gu, Z.; Brennecke, J. F., Volume expansivities and isothermal compressibilities of imidazolium and pyridinium-based ionic liquids. Journal of Chemical & Engineering Data 2002, 47, (2), 339-345.
[C8mim][PF6] | [C8mim] | [PF6] | 313.15 | 1.211 | Blanchard, L. A.; Gu, Z.; Brennecke, J. F., High-pressure phase behavior of ionic liquid/CO2 systems. The Journal of Physical Chemistry B 2001, 105, (12), 2437-2444.
[C8mim][PF6] | [C8mim] | [PF6] | 323.15 | 1.204 | Blanchard, L. A.; Gu, Z.; Brennecke, J. F., High-pressure phase behavior of ionic liquid/CO2 systems. The Journal of Physical Chemistry B 2001, 105, (12), 2437-2444.
[C8mim][PF6] | [C8mim] | [PF6] | 333.15 | 1.197 | Blanchard, L. A.; Gu, Z.; Brennecke, J. F., High-pressure phase behavior of ionic liquid/CO2 systems. The Journal of Physical Chemistry B 2001, 105, (12), 2437-2444.
[C12mim][Tf2N] | [C12mim] | [Tf2N] | 283.15 | 1.2579 | Song, T.; Lubben, M. J.; Brennecke, J. F., Solubility of argon, krypton and xenon in ionic liquids. Fluid Phase Equilibria 2020, 504, 112334.
[C12mim][Tf2N] | [C12mim] | [Tf2N] | 293.15 | 1.2492 | Song, T.; Lubben, M. J.; Brennecke, J. F., Solubility of argon, krypton and xenon in ionic liquids. Fluid Phase Equilibria 2020, 504, 112334.
[C12mim][Tf2N] | [C12mim] | [Tf2N] | 295.15 | 1.2476 | Song, T.; Lubben, M. J.; Brennecke, J. F., Solubility of argon, krypton and xenon in ionic liquids. Fluid Phase Equilibria 2020, 504, 112334.
[C12mim][Tf2N] | [C12mim] | [Tf2N] | 303.15 | 1.2409 | Song, T.; Lubben, M. J.; Brennecke, J. F., Solubility of argon, krypton and xenon in ionic liquids. Fluid Phase Equilibria 2020, 504, 112334.
[C12mim][Tf2N] | [C12mim] | [Tf2N] | 313.15 | 1.2326 | Song, T.; Lubben, M. J.; Brennecke, J. F., Solubility of argon, krypton and xenon in ionic liquids. Fluid Phase Equilibria 2020, 504, 112334.
[C12mim][Tf2N] | [C12mim] | [Tf2N] | 323.15 | 1.2242 | Song, T.; Lubben, M. J.; Brennecke, J. F., Solubility of argon, krypton and xenon in ionic liquids. Fluid Phase Equilibria 2020, 504, 112334.
[C12mim][Tf2N] | [C12mim] | [Tf2N] | 333.15 | 1.216 | Song, T.; Lubben, M. J.; Brennecke, J. F., Solubility of argon, krypton and xenon in ionic liquids. Fluid Phase Equilibria 2020, 504, 112334.
[mm(butene)im][4-NO2pyra] | [mm(butene)im] | [4-NO2pyra] | 283.15 | 1.1915 | Fillion, J. J.; Xia, H.; Desilva, M. A.; Quiroz-Guzman, M.; Brennecke, J. F., Phase transitions, decomposition temperatures, viscosities, and densities of phosphonium, ammonium, and imidazolium ionic liquids with aprotic heterocyclic anions. Journal of Chemical & Engineering Data 2016, 61, (8), 2897-2914.
[mm(butene)im][4-NO2pyra] | [mm(butene)im] | [4-NO2pyra] | 288.15 | 1.1877 | Fillion, J. J.; Xia, H.; Desilva, M. A.; Quiroz-Guzman, M.; Brennecke, J. F., Phase transitions, decomposition temperatures, viscosities, and densities of phosphonium, ammonium, and imidazolium ionic liquids with aprotic heterocyclic anions. Journal of Chemical & Engineering Data 2016, 61, (8), 2897-2914.
[mm(butene)im][4-NO2pyra] | [mm(butene)im] | [4-NO2pyra] | 293.15 | 1.1842 | Fillion, J. J.; Xia, H.; Desilva, M. A.; Quiroz-Guzman, M.; Brennecke, J. F., Phase transitions, decomposition temperatures, viscosities, and densities of phosphonium, ammonium, and imidazolium ionic liquids with aprotic heterocyclic anions. Journal of Chemical & Engineering Data 2016, 61, (8), 2897-2914.
[mm(butene)im][4-NO2pyra] | [mm(butene)im] | [4-NO2pyra] | 295.15 | 1.1828 | Fillion, J. J.; Xia, H.; Desilva, M. A.; Quiroz-Guzman, M.; Brennecke, J. F., Phase transitions, decomposition temperatures, viscosities, and densities of phosphonium, ammonium, and imidazolium ionic liquids with aprotic heterocyclic anions. Journal of Chemical & Engineering Data 2016, 61, (8), 2897-2914.
[mm(butene)im][4-NO2pyra] | [mm(butene)im] | [4-NO2pyra] | 298.15 | 1.1808 | Fillion, J. J.; Xia, H.; Desilva, M. A.; Quiroz-Guzman, M.; Brennecke, J. F., Phase transitions, decomposition temperatures, viscosities, and densities of phosphonium, ammonium, and imidazolium ionic liquids with aprotic heterocyclic anions. Journal of Chemical & Engineering Data 2016, 61, (8), 2897-2914.
[mm(butene)im][4-NO2pyra] | [mm(butene)im] | [4-NO2pyra] | 303.15 | 1.1775 | Fillion, J. J.; Xia, H.; Desilva, M. A.; Quiroz-Guzman, M.; Brennecke, J. F., Phase transitions, decomposition temperatures, viscosities, and densities of phosphonium, ammonium, and imidazolium ionic liquids with aprotic heterocyclic anions. Journal of Chemical & Engineering Data 2016, 61, (8), 2897-2914.
[mm(butene)im][4-NO2pyra] | [mm(butene)im] | [4-NO2pyra] | 308.15 | 1.1741 | Fillion, J. J.; Xia, H.; Desilva, M. A.; Quiroz-Guzman, M.; Brennecke, J. F., Phase transitions, decomposition temperatures, viscosities, and densities of phosphonium, ammonium, and imidazolium ionic liquids with aprotic heterocyclic anions. Journal of Chemical & Engineering Data 2016, 61, (8), 2897-2914.
[mm(butene)im][4-NO2pyra] | [mm(butene)im] | [4-NO2pyra] | 313.15 | 1.1708 | Fillion, J. J.; Xia, H.; Desilva, M. A.; Quiroz-Guzman, M.; Brennecke, J. F., Phase transitions, decomposition temperatures, viscosities, and densities of phosphonium, ammonium, and imidazolium ionic liquids with aprotic heterocyclic anions. Journal of Chemical & Engineering Data 2016, 61, (8), 2897-2914.
[mm(butene)im][4-NO2pyra] | [mm(butene)im] | [4-NO2pyra] | 318.15 | 1.1676 | Fillion, J. J.; Xia, H.; Desilva, M. A.; Quiroz-Guzman, M.; Brennecke, J. F., Phase transitions, decomposition temperatures, viscosities, and densities of phosphonium, ammonium, and imidazolium ionic liquids with aprotic heterocyclic anions. Journal of Chemical & Engineering Data 2016, 61, (8), 2897-2914.
[mm(butene)im][4-NO2pyra] | [mm(butene)im] | [4-NO2pyra] | 323.15 | 1.1644 | Fillion, J. J.; Xia, H.; Desilva, M. A.; Quiroz-Guzman, M.; Brennecke, J. F., Phase transitions, decomposition temperatures, viscosities, and densities of phosphonium, ammonium, and imidazolium ionic liquids with aprotic heterocyclic anions. Journal of Chemical & Engineering Data 2016, 61, (8), 2897-2914.
[mm(butene)im][4-NO2pyra] | [mm(butene)im] | [4-NO2pyra] | 328.15 | 1.1611 | Fillion, J. J.; Xia, H.; Desilva, M. A.; Quiroz-Guzman, M.; Brennecke, J. F., Phase transitions, decomposition temperatures, viscosities, and densities of phosphonium, ammonium, and imidazolium ionic liquids with aprotic heterocyclic anions. Journal of Chemical & Engineering Data 2016, 61, (8), 2897-2914.
[mm(butene)im][4-NO2pyra] | [mm(butene)im] | [4-NO2pyra] | 333.15 | 1.1579 | Fillion, J. J.; Xia, H.; Desilva, M. A.; Quiroz-Guzman, M.; Brennecke, J. F., Phase transitions, decomposition temperatures, viscosities, and densities of phosphonium, ammonium, and imidazolium ionic liquids with aprotic heterocyclic anions. Journal of Chemical & Engineering Data 2016, 61, (8), 2897-2914.
[mm(butene)im][4-NO2pyra] | [mm(butene)im] | [4-NO2pyra] | 338.15 | 1.1547 | Fillion, J. J.; Xia, H.; Desilva, M. A.; Quiroz-Guzman, M.; Brennecke, J. F., Phase transitions, decomposition temperatures, viscosities, and densities of phosphonium, ammonium, and imidazolium ionic liquids with aprotic heterocyclic anions. Journal of Chemical & Engineering Data 2016, 61, (8), 2897-2914.
[mm(butene)im][4-NO2pyra] | [mm(butene)im] | [4-NO2pyra] | 343.15 | 1.1515 | Fillion, J. J.; Xia, H.; Desilva, M. A.; Quiroz-Guzman, M.; Brennecke, J. F., Phase transitions, decomposition temperatures, viscosities, and densities of phosphonium, ammonium, and imidazolium ionic liquids with aprotic heterocyclic anions. Journal of Chemical & Engineering Data 2016, 61, (8), 2897-2914.
[mm(butene)im][4-NO2pyra] | [mm(butene)im] | [4-NO2pyra] | 348.15 | 1.1483 | Fillion, J. J.; Xia, H.; Desilva, M. A.; Quiroz-Guzman, M.; Brennecke, J. F., Phase transitions, decomposition temperatures, viscosities, and densities of phosphonium, ammonium, and imidazolium ionic liquids with aprotic heterocyclic anions. Journal of Chemical & Engineering Data 2016, 61, (8), 2897-2914.
[mm(butene)im][4-NO2pyra] | [mm(butene)im] | [4-NO2pyra] | 353.15 | 1.1452 | Fillion, J. J.; Xia, H.; Desilva, M. A.; Quiroz-Guzman, M.; Brennecke, J. F., Phase transitions, decomposition temperatures, viscosities, and densities of phosphonium, ammonium, and imidazolium ionic liquids with aprotic heterocyclic anions. Journal of Chemical & Engineering Data 2016, 61, (8), 2897-2914.
[H2NC3H6NHC3H6-mmim][Tf2N] | [H2NC3H6NHC3H6-mmim] | [Tf2N] | 298.65 | 1.6276 | Anderson, J. L., Tunable ionic liquids for gas separation: Solubility studies for thermodynamic analysis. University of Notre Dame: 2008.
[H2NC3H6NHC3H6-mmim][Tf2N] | [H2NC3H6NHC3H6-mmim] | [Tf2N] | 311.95 | 1.6158 | Anderson, J. L., Tunable ionic liquids for gas separation: Solubility studies for thermodynamic analysis. University of Notre Dame: 2008.
[H2NC3H6NHC3H6-mmim][Tf2N] | [H2NC3H6NHC3H6-mmim] | [Tf2N] | 322.35 | 1.6027 | Anderson, J. L., Tunable ionic liquids for gas separation: Solubility studies for thermodynamic analysis. University of Notre Dame: 2008.
[H2NC3H6NHC3H6-mmim][Tf2N] | [H2NC3H6NHC3H6-mmim] | [Tf2N] | 333.85 | 1.589 | Anderson, J. L., Tunable ionic liquids for gas separation: Solubility studies for thermodynamic analysis. University of Notre Dame: 2008.
[H2NC3H6mim][Tf2N] | [H2NC3H6mim] | [Tf2N] | 293.15 | 1.5408 | Anderson, J. L., Tunable ionic liquids for gas separation: Solubility studies for thermodynamic analysis. University of Notre Dame: 2008.
[H2NC3H6mim][Tf2N] | [H2NC3H6mim] | [Tf2N] | 298.15 | 1.5362 | Anderson, J. L., Tunable ionic liquids for gas separation: Solubility studies for thermodynamic analysis. University of Notre Dame: 2008.
[H2NC3H6mim][Tf2N] | [H2NC3H6mim] | [Tf2N] | 313.15 | 1.5222 | Anderson, J. L., Tunable ionic liquids for gas separation: Solubility studies for thermodynamic analysis. University of Notre Dame: 2008.
[H2NC3H6mim][Tf2N] | [H2NC3H6mim] | [Tf2N] | 323.15 | 1.513 | Anderson, J. L., Tunable ionic liquids for gas separation: Solubility studies for thermodynamic analysis. University of Notre Dame: 2008.
[H2NC3H6mim][Tf2N] | [H2NC3H6mim] | [Tf2N] | 333.15 | 1.5041 | Anderson, J. L., Tunable ionic liquids for gas separation: Solubility studies for thermodynamic analysis. University of Notre Dame: 2008.
[H2NC3H6mim][Tf2N] | [H2NC3H6mim] | [Tf2N] | 353.15 | 1.4862 | Anderson, J. L., Tunable ionic liquids for gas separation: Solubility studies for thermodynamic analysis. University of Notre Dame: 2008.
[H2NC3H6mim][Tf2N] | [H2NC3H6mim] | [Tf2N] | 363.15 | 1.4772 | Anderson, J. L., Tunable ionic liquids for gas separation: Solubility studies for thermodynamic analysis. University of Notre Dame: 2008.
[Et3NBH2mim][Tf2N] | [Et3NBH2mim] | [Tf2N] | 296.15 | 1.3243 | Anderson, J. L., Tunable ionic liquids for gas separation: Solubility studies for thermodynamic analysis. University of Notre Dame: 2008.
[Et3NBH2mim][Tf2N] | [Et3NBH2mim] | [Tf2N] | 301.65 | 1.3205 | Anderson, J. L., Tunable ionic liquids for gas separation: Solubility studies for thermodynamic analysis. University of Notre Dame: 2008.
[Et3NBH2mim][Tf2N] | [Et3NBH2mim] | [Tf2N] | 312.85 | 1.3085 | Anderson, J. L., Tunable ionic liquids for gas separation: Solubility studies for thermodynamic analysis. University of Notre Dame: 2008.
[Et3NBH2mim][Tf2N] | [Et3NBH2mim] | [Tf2N] | 321.05 | 1.2985 | Anderson, J. L., Tunable ionic liquids for gas separation: Solubility studies for thermodynamic analysis. University of Notre Dame: 2008.
[Et3NBH2mim][Tf2N] | [Et3NBH2mim] | [Tf2N] | 332.55 | 1.287 | Anderson, J. L., Tunable ionic liquids for gas separation: Solubility studies for thermodynamic analysis. University of Notre Dame: 2008.
21

## Table 3 Phosphonium
Table 3. Density in Phosphonium Ionic Liquids as a Function of Temperature
IL | Cation | Anion | T /K | Density (g/cm3) | Full Reference
[P2224][2CNPyrro] | [P2224] | [2CNPyrro] | 283.15 | 0.997 | Seo, S.; DeSilva, M. A.; Xia, H.; Brennecke, J. F., Effect of Cation on Physical Properties and CO2 Solubility for Phosphonium-Based Ionic Liquids with 2-Cyanopyrrolide Anions. The Journal of Physical Chemistry B 2015, 119, (35), 11807-11814.
[P2224][2CNPyrro] | [P2224] | [2CNPyrro] | 293.15 | 0.991 | Seo, S.; DeSilva, M. A.; Xia, H.; Brennecke, J. F., Effect of Cation on Physical Properties and CO2 Solubility for Phosphonium-Based Ionic Liquids with 2-Cyanopyrrolide Anions. The Journal of Physical Chemistry B 2015, 119, (35), 11807-11814.
[P2224][2CNPyrro] | [P2224] | [2CNPyrro] | 295.15 | 0.99 | Seo, S.; DeSilva, M. A.; Xia, H.; Brennecke, J. F., Effect of Cation on Physical Properties and CO2 Solubility for Phosphonium-Based Ionic Liquids with 2-Cyanopyrrolide Anions. The Journal of Physical Chemistry B 2015, 119, (35), 11807-11814.
[P2224][2CNPyrro] | [P2224] | [2CNPyrro] | 298.15 | 0.988 | Seo, S.; DeSilva, M. A.; Xia, H.; Brennecke, J. F., Effect of Cation on Physical Properties and CO2 Solubility for Phosphonium-Based Ionic Liquids with 2-Cyanopyrrolide Anions. The Journal of Physical Chemistry B 2015, 119, (35), 11807-11814.
[P2224][2CNPyrro] | [P2224] | [2CNPyrro] | 303.15 | 0.985 | Seo, S.; DeSilva, M. A.; Xia, H.; Brennecke, J. F., Effect of Cation on Physical Properties and CO2 Solubility for Phosphonium-Based Ionic Liquids with 2-Cyanopyrrolide Anions. The Journal of Physical Chemistry B 2015, 119, (35), 11807-11814.
[P2224][2CNPyrro] | [P2224] | [2CNPyrro] | 313.15 | 0.98 | Seo, S.; DeSilva, M. A.; Xia, H.; Brennecke, J. F., Effect of Cation on Physical Properties and CO2 Solubility for Phosphonium-Based Ionic Liquids with 2-Cyanopyrrolide Anions. The Journal of Physical Chemistry B 2015, 119, (35), 11807-11814.
[P2224][2CNPyrro] | [P2224] | [2CNPyrro] | 323.15 | 0.974 | Seo, S.; DeSilva, M. A.; Xia, H.; Brennecke, J. F., Effect of Cation on Physical Properties and CO2 Solubility for Phosphonium-Based Ionic Liquids with 2-Cyanopyrrolide Anions. The Journal of Physical Chemistry B 2015, 119, (35), 11807-11814.
[P2224][2CNPyrro] | [P2224] | [2CNPyrro] | 333.15 | 0.969 | Seo, S.; DeSilva, M. A.; Xia, H.; Brennecke, J. F., Effect of Cation on Physical Properties and CO2 Solubility for Phosphonium-Based Ionic Liquids with 2-Cyanopyrrolide Anions. The Journal of Physical Chemistry B 2015, 119, (35), 11807-11814.
[P2224][2CNPyrro] | [P2224] | [2CNPyrro] | 343.15 | 0.964 | Seo, S.; DeSilva, M. A.; Xia, H.; Brennecke, J. F., Effect of Cation on Physical Properties and CO2 Solubility for Phosphonium-Based Ionic Liquids with 2-Cyanopyrrolide Anions. The Journal of Physical Chemistry B 2015, 119, (35), 11807-11814.
[P2224][2CNPyrro] | [P2224] | [2CNPyrro] | 283.15 | 0.9955 | Shi, C.; Quiroz-Guzman, M.; DeSilva, A.; Brennecke, J. F., Physicochemical and electrochemical properties of novel ionic liquids containing aprotic heterocyclic anions doped with lithium salts. ECS Transactions 2013, 50, (11), 309.
[P2224][2CNPyrro] | [P2224] | [2CNPyrro] | 293.15 | 0.9898 | Shi, C.; Quiroz-Guzman, M.; DeSilva, A.; Brennecke, J. F., Physicochemical and electrochemical properties of novel ionic liquids containing aprotic heterocyclic anions doped with lithium salts. ECS Transactions 2013, 50, (11), 309.
[P2224][2CNPyrro] | [P2224] | [2CNPyrro] | 298.15 | 0.9871 | Shi, C.; Quiroz-Guzman, M.; DeSilva, A.; Brennecke, J. F., Physicochemical and electrochemical properties of novel ionic liquids containing aprotic heterocyclic anions doped with lithium salts. ECS Transactions 2013, 50, (11), 309.
[P2224][2CNPyrro] | [P2224] | [2CNPyrro] | 303.15 | 0.9843 | Shi, C.; Quiroz-Guzman, M.; DeSilva, A.; Brennecke, J. F., Physicochemical and electrochemical properties of novel ionic liquids containing aprotic heterocyclic anions doped with lithium salts. ECS Transactions 2013, 50, (11), 309.
[P2224][2CNPyrro] | [P2224] | [2CNPyrro] | 313.15 | 0.9788 | Shi, C.; Quiroz-Guzman, M.; DeSilva, A.; Brennecke, J. F., Physicochemical and electrochemical properties of novel ionic liquids containing aprotic heterocyclic anions doped with lithium salts. ECS Transactions 2013, 50, (11), 309.
[P2224][2CNPyrro] | [P2224] | [2CNPyrro] | 323.15 | 0.9733 | Shi, C.; Quiroz-Guzman, M.; DeSilva, A.; Brennecke, J. F., Physicochemical and electrochemical properties of novel ionic liquids containing aprotic heterocyclic anions doped with lithium salts. ECS Transactions 2013, 50, (11), 309.
[P2224][2CNPyrro] | [P2224] | [2CNPyrro] | 333.15 | 0.9679 | Shi, C.; Quiroz-Guzman, M.; DeSilva, A.; Brennecke, J. F., Physicochemical and electrochemical properties of novel ionic liquids containing aprotic heterocyclic anions doped with lithium salts. ECS Transactions 2013, 50, (11), 309.
[P2224][2CNPyrro] | [P2224] | [2CNPyrro] | 343.15 | 0.9623 | Shi, C.; Quiroz-Guzman, M.; DeSilva, A.; Brennecke, J. F., Physicochemical and electrochemical properties of novel ionic liquids containing aprotic heterocyclic anions doped with lithium salts. ECS Transactions 2013, 50, (11), 309.
[P2224][4-triaz] | [P2224] | [4-triaz] | 298.15 | 1.0074 | Shi, C.; Quiroz-Guzman, M.; DeSilva, A.; Brennecke, J. F., Physicochemical and electrochemical properties of novel ionic liquids containing aprotic heterocyclic anions doped with lithium salts. ECS Transactions 2013, 50, (11), 309.
[P2224][4-triaz] | [P2224] | [4-triaz] | 303.15 | 1.0046 | Shi, C.; Quiroz-Guzman, M.; DeSilva, A.; Brennecke, J. F., Physicochemical and electrochemical properties of novel ionic liquids containing aprotic heterocyclic anions doped with lithium salts. ECS Transactions 2013, 50, (11), 309.
[P2224][4-triaz] | [P2224] | [4-triaz] | 313.15 | 0.9992 | Shi, C.; Quiroz-Guzman, M.; DeSilva, A.; Brennecke, J. F., Physicochemical and electrochemical properties of novel ionic liquids containing aprotic heterocyclic anions doped with lithium salts. ECS Transactions 2013, 50, (11), 309.
[P2224][4-triaz] | [P2224] | [4-triaz] | 323.15 | 0.9937 | Shi, C.; Quiroz-Guzman, M.; DeSilva, A.; Brennecke, J. F., Physicochemical and electrochemical properties of novel ionic liquids containing aprotic heterocyclic anions doped with lithium salts. ECS Transactions 2013, 50, (11), 309.
[P2224][4-triaz] | [P2224] | [4-triaz] | 333.15 | 0.9884 | Shi, C.; Quiroz-Guzman, M.; DeSilva, A.; Brennecke, J. F., Physicochemical and electrochemical properties of novel ionic liquids containing aprotic heterocyclic anions doped with lithium salts. ECS Transactions 2013, 50, (11), 309.
[P2224][4-triaz] | [P2224] | [4-triaz] | 343.15 | 0.983 | Shi, C.; Quiroz-Guzman, M.; DeSilva, A.; Brennecke, J. F., Physicochemical and electrochemical properties of novel ionic liquids containing aprotic heterocyclic anions doped with lithium salts. ECS Transactions 2013, 50, (11), 309.
[P2224][Inda] | [P2224] | [Inda] | 283.2 | 1.0393 | Sun, L. Investigation of Ionic Liquids for Electrochemical Applications. University Of Notre Dame, 2016.
[P2224][Inda] | [P2224] | [Inda] | 293.2 | 1.0331 | Sun, L. Investigation of Ionic Liquids for Electrochemical Applications. University Of Notre Dame, 2016.
[P2224][Inda] | [P2224] | [Inda] | 298.2 | 1.0301 | Sun, L. Investigation of Ionic Liquids for Electrochemical Applications. University Of Notre Dame, 2016.
[P2224][Inda] | [P2224] | [Inda] | 303.2 | 1.0272 | Sun, L. Investigation of Ionic Liquids for Electrochemical Applications. University Of Notre Dame, 2016.
[P2224][Inda] | [P2224] | [Inda] | 313.2 | 1.0214 | Sun, L. Investigation of Ionic Liquids for Electrochemical Applications. University Of Notre Dame, 2016.
[P2224][Inda] | [P2224] | [Inda] | 323.2 | 1.0156 | Sun, L. Investigation of Ionic Liquids for Electrochemical Applications. University Of Notre Dame, 2016.
[P2224][Inda] | [P2224] | [Inda] | 333.2 | 1.0099 | Sun, L. Investigation of Ionic Liquids for Electrochemical Applications. University Of Notre Dame, 2016.
[P2224][Inda] | [P2224] | [Inda] | 343.2 | 1.0042 | Sun, L. Investigation of Ionic Liquids for Electrochemical Applications. University Of Notre Dame, 2016.
[P2224][4-NO2pyra] | [P2224] | [4-NO2pyra] | 283.15 | 1.0879 | Fillion, J. J.; Xia, H.; Desilva, M. A.; Quiroz-Guzman, M.; Brennecke, J. F., Phase transitions, decomposition temperatures, viscosities, and densities of phosphonium, ammonium, and imidazolium ionic liquids with aprotic heterocyclic anions. Journal of Chemical & Engineering Data 2016, 61, (8), 2897-2914.
[P2224][4-NO2pyra] | [P2224] | [4-NO2pyra] | 288.15 | 1.0847 | Fillion, J. J.; Xia, H.; Desilva, M. A.; Quiroz-Guzman, M.; Brennecke, J. F., Phase transitions, decomposition temperatures, viscosities, and densities of phosphonium, ammonium, and imidazolium ionic liquids with aprotic heterocyclic anions. Journal of Chemical & Engineering Data 2016, 61, (8), 2897-2914.
[P2224][4-NO2pyra] | [P2224] | [4-NO2pyra] | 293.15 | 1.0815 | Fillion, J. J.; Xia, H.; Desilva, M. A.; Quiroz-Guzman, M.; Brennecke, J. F., Phase transitions, decomposition temperatures, viscosities, and densities of phosphonium, ammonium, and imidazolium ionic liquids with aprotic heterocyclic anions. Journal of Chemical & Engineering Data 2016, 61, (8), 2897-2914.
[P2224][4-NO2pyra] | [P2224] | [4-NO2pyra] | 295.15 | 1.0803 | Fillion, J. J.; Xia, H.; Desilva, M. A.; Quiroz-Guzman, M.; Brennecke, J. F., Phase transitions, decomposition temperatures, viscosities, and densities of phosphonium, ammonium, and imidazolium ionic liquids with aprotic heterocyclic anions. Journal of Chemical & Engineering Data 2016, 61, (8), 2897-2914.
[P2224][4-NO2pyra] | [P2224] | [4-NO2pyra] | 298.15 | 1.0784 | Fillion, J. J.; Xia, H.; Desilva, M. A.; Quiroz-Guzman, M.; Brennecke, J. F., Phase transitions, decomposition temperatures, viscosities, and densities of phosphonium, ammonium, and imidazolium ionic liquids with aprotic heterocyclic anions. Journal of Chemical & Engineering Data 2016, 61, (8), 2897-2914.
[P2224][4-NO2pyra] | [P2224] | [4-NO2pyra] | 303.15 | 1.0754 | Fillion, J. J.; Xia, H.; Desilva, M. A.; Quiroz-Guzman, M.; Brennecke, J. F., Phase transitions, decomposition temperatures, viscosities, and densities of phosphonium, ammonium, and imidazolium ionic liquids with aprotic heterocyclic anions. Journal of Chemical & Engineering Data 2016, 61, (8), 2897-2914.
[P2224][4-NO2pyra] | [P2224] | [4-NO2pyra] | 308.15 | 1.0724 | Fillion, J. J.; Xia, H.; Desilva, M. A.; Quiroz-Guzman, M.; Brennecke, J. F., Phase transitions, decomposition temperatures, viscosities, and densities of phosphonium, ammonium, and imidazolium ionic liquids with aprotic heterocyclic anions. Journal of Chemical & Engineering Data 2016, 61, (8), 2897-2914.
[P2224][4-NO2pyra] | [P2224] | [4-NO2pyra] | 313.15 | 1.0693 | Fillion, J. J.; Xia, H.; Desilva, M. A.; Quiroz-Guzman, M.; Brennecke, J. F., Phase transitions, decomposition temperatures, viscosities, and densities of phosphonium, ammonium, and imidazolium ionic liquids with aprotic heterocyclic anions. Journal of Chemical & Engineering Data 2016, 61, (8), 2897-2914.
[P2224][4-NO2pyra] | [P2224] | [4-NO2pyra] | 318.15 | 1.0663 | Fillion, J. J.; Xia, H.; Desilva, M. A.; Quiroz-Guzman, M.; Brennecke, J. F., Phase transitions, decomposition temperatures, viscosities, and densities of phosphonium, ammonium, and imidazolium ionic liquids with aprotic heterocyclic anions. Journal of Chemical & Engineering Data 2016, 61, (8), 2897-2914.
[P2224][4-NO2pyra] | [P2224] | [4-NO2pyra] | 323.15 | 1.0633 | Fillion, J. J.; Xia, H.; Desilva, M. A.; Quiroz-Guzman, M.; Brennecke, J. F., Phase transitions, decomposition temperatures, viscosities, and densities of phosphonium, ammonium, and imidazolium ionic liquids with aprotic heterocyclic anions. Journal of Chemical & Engineering Data 2016, 61, (8), 2897-2914.
[P2224][4-NO2pyra] | [P2224] | [4-NO2pyra] | 328.15 | 1.0603 | Fillion, J. J.; Xia, H.; Desilva, M. A.; Quiroz-Guzman, M.; Brennecke, J. F., Phase transitions, decomposition temperatures, viscosities, and densities of phosphonium, ammonium, and imidazolium ionic liquids with aprotic heterocyclic anions. Journal of Chemical & Engineering Data 2016, 61, (8), 2897-2914.
[P2224][4-NO2pyra] | [P2224] | [4-NO2pyra] | 333.15 | 1.0573 | Fillion, J. J.; Xia, H.; Desilva, M. A.; Quiroz-Guzman, M.; Brennecke, J. F., Phase transitions, decomposition temperatures, viscosities, and densities of phosphonium, ammonium, and imidazolium ionic liquids with aprotic heterocyclic anions. Journal of Chemical & Engineering Data 2016, 61, (8), 2897-2914.
[P2224][4-NO2pyra] | [P2224] | [4-NO2pyra] | 338.15 | 1.0543 | Fillion, J. J.; Xia, H.; Desilva, M. A.; Quiroz-Guzman, M.; Brennecke, J. F., Phase transitions, decomposition temperatures, viscosities, and densities of phosphonium, ammonium, and imidazolium ionic liquids with aprotic heterocyclic anions. Journal of Chemical & Engineering Data 2016, 61, (8), 2897-2914.
[P2224][4-NO2pyra] | [P2224] | [4-NO2pyra] | 343.15 | 1.0513 | Fillion, J. J.; Xia, H.; Desilva, M. A.; Quiroz-Guzman, M.; Brennecke, J. F., Phase transitions, decomposition temperatures, viscosities, and densities of phosphonium, ammonium, and imidazolium ionic liquids with aprotic heterocyclic anions. Journal of Chemical & Engineering Data 2016, 61, (8), 2897-2914.
[P2224][4-NO2pyra] | [P2224] | [4-NO2pyra] | 348.15 | 1.0484 | Fillion, J. J.; Xia, H.; Desilva, M. A.; Quiroz-Guzman, M.; Brennecke, J. F., Phase transitions, decomposition temperatures, viscosities, and densities of phosphonium, ammonium, and imidazolium ionic liquids with aprotic heterocyclic anions. Journal of Chemical & Engineering Data 2016, 61, (8), 2897-2914.
[P2224][4-NO2pyra] | [P2224] | [4-NO2pyra] | 353.15 | 1.0454 | Fillion, J. J.; Xia, H.; Desilva, M. A.; Quiroz-Guzman, M.; Brennecke, J. F., Phase transitions, decomposition temperatures, viscosities, and densities of phosphonium, ammonium, and imidazolium ionic liquids with aprotic heterocyclic anions. Journal of Chemical & Engineering Data 2016, 61, (8), 2897-2914.
[P2224][3-CF3pyra] | [P2224] | [3-CF3pyra] | 283.2 | 1.1062 | Sun, L. Investigation of Ionic Liquids for Electrochemical Applications. University Of Notre Dame, 2016.
[P2224][3-CF3pyra] | [P2224] | [3-CF3pyra] | 293.2 | 1.0993 | Sun, L. Investigation of Ionic Liquids for Electrochemical Applications. University Of Notre Dame, 2016.
[P2224][3-CF3pyra] | [P2224] | [3-CF3pyra] | 298.2 | 1.0959 | Sun, L. Investigation of Ionic Liquids for Electrochemical Applications. University Of Notre Dame, 2016.
[P2224][3-CF3pyra] | [P2224] | [3-CF3pyra] | 303.2 | 1.0925 | Sun, L. Investigation of Ionic Liquids for Electrochemical Applications. University Of Notre Dame, 2016.
[P2224][3-CF3pyra] | [P2224] | [3-CF3pyra] | 313.2 | 1.0857 | Sun, L. Investigation of Ionic Liquids for Electrochemical Applications. University Of Notre Dame, 2016.
[P2224][3-CF3pyra] | [P2224] | [3-CF3pyra] | 323.2 | 1.0789 | Sun, L. Investigation of Ionic Liquids for Electrochemical Applications. University Of Notre Dame, 2016.
[P2224][3-CF3pyra] | [P2224] | [3-CF3pyra] | 333.2 | 1.0722 | Sun, L. Investigation of Ionic Liquids for Electrochemical Applications. University Of Notre Dame, 2016.
[P2224][3-CF3pyra] | [P2224] | [3-CF3pyra] | 343.2 | 1.0656 | Sun, L. Investigation of Ionic Liquids for Electrochemical Applications. University Of Notre Dame, 2016.
[P2224][3-CH3-5-CF3Pyra] | [P2224] | [3-CH3-5-CF3Pyra] | 283.2 | 1.0924 | Sun, L. Investigation of Ionic Liquids for Electrochemical Applications. University Of Notre Dame, 2016.
[P2224][3-CH3-5-CF3Pyra] | [P2224] | [3-CH3-5-CF3Pyra] | 293.2 | 1.0855 | Sun, L. Investigation of Ionic Liquids for Electrochemical Applications. University Of Notre Dame, 2016.
[P2224][3-CH3-5-CF3Pyra] | [P2224] | [3-CH3-5-CF3Pyra] | 298.2 | 1.0821 | Sun, L. Investigation of Ionic Liquids for Electrochemical Applications. University Of Notre Dame, 2016.
[P2224][3-CH3-5-CF3Pyra] | [P2224] | [3-CH3-5-CF3Pyra] | 303.2 | 1.0787 | Sun, L. Investigation of Ionic Liquids for Electrochemical Applications. University Of Notre Dame, 2016.
[P2224][3-CH3-5-CF3Pyra] | [P2224] | [3-CH3-5-CF3Pyra] | 313.2 | 1.0719 | Sun, L. Investigation of Ionic Liquids for Electrochemical Applications. University Of Notre Dame, 2016.
[P2224][3-CH3-5-CF3Pyra] | [P2224] | [3-CH3-5-CF3Pyra] | 323.2 | 1.0652 | Sun, L. Investigation of Ionic Liquids for Electrochemical Applications. University Of Notre Dame, 2016.
[P2224][3-CH3-5-CF3Pyra] | [P2224] | [3-CH3-5-CF3Pyra] | 333.2 | 1.0586 | Sun, L. Investigation of Ionic Liquids for Electrochemical Applications. University Of Notre Dame, 2016.
[P2224][3-CH3-5-CF3Pyra] | [P2224] | [3-CH3-5-CF3Pyra] | 343.2 | 1.0519 | Sun, L. Investigation of Ionic Liquids for Electrochemical Applications. University Of Notre Dame, 2016.
[P2224][2-CH3, 5-NO2imid] | [P2224] | [2-CH3, 5-NO2imid] | 283.15 | 1.0744 | Fillion, J. J.; Xia, H.; Desilva, M. A.; Quiroz-Guzman, M.; Brennecke, J. F., Phase transitions, decomposition temperatures, viscosities, and densities of phosphonium, ammonium, and imidazolium ionic liquids with aprotic heterocyclic anions. Journal of Chemical & Engineering Data 2016, 61, (8), 2897-2914.
[P2224][2-CH3, 5-NO2imid] | [P2224] | [2-CH3, 5-NO2imid] | 288.15 | 1.0713 | Fillion, J. J.; Xia, H.; Desilva, M. A.; Quiroz-Guzman, M.; Brennecke, J. F., Phase transitions, decomposition temperatures, viscosities, and densities of phosphonium, ammonium, and imidazolium ionic liquids with aprotic heterocyclic anions. Journal of Chemical & Engineering Data 2016, 61, (8), 2897-2914.
[P2224][2-CH3, 5-NO2imid] | [P2224] | [2-CH3, 5-NO2imid] | 293.15 | 1.0683 | Fillion, J. J.; Xia, H.; Desilva, M. A.; Quiroz-Guzman, M.; Brennecke, J. F., Phase transitions, decomposition temperatures, viscosities, and densities of phosphonium, ammonium, and imidazolium ionic liquids with aprotic heterocyclic anions. Journal of Chemical & Engineering Data 2016, 61, (8), 2897-2914.
[P2224][2-CH3, 5-NO2imid] | [P2224] | [2-CH3, 5-NO2imid] | 295.15 | 1.0671 | Fillion, J. J.; Xia, H.; Desilva, M. A.; Quiroz-Guzman, M.; Brennecke, J. F., Phase transitions, decomposition temperatures, viscosities, and densities of phosphonium, ammonium, and imidazolium ionic liquids with aprotic heterocyclic anions. Journal of Chemical & Engineering Data 2016, 61, (8), 2897-2914.
[P2224][2-CH3, 5-NO2imid] | [P2224] | [2-CH3, 5-NO2imid] | 298.15 | 1.0653 | Fillion, J. J.; Xia, H.; Desilva, M. A.; Quiroz-Guzman, M.; Brennecke, J. F., Phase transitions, decomposition temperatures, viscosities, and densities of phosphonium, ammonium, and imidazolium ionic liquids with aprotic heterocyclic anions. Journal of Chemical & Engineering Data 2016, 61, (8), 2897-2914.
[P2224][2-CH3, 5-NO2imid] | [P2224] | [2-CH3, 5-NO2imid] | 303.15 | 1.0623 | Fillion, J. J.; Xia, H.; Desilva, M. A.; Quiroz-Guzman, M.; Brennecke, J. F., Phase transitions, decomposition temperatures, viscosities, and densities of phosphonium, ammonium, and imidazolium ionic liquids with aprotic heterocyclic anions. Journal of Chemical & Engineering Data 2016, 61, (8), 2897-2914.
[P2224][2-CH3, 5-NO2imid] | [P2224] | [2-CH3, 5-NO2imid] | 308.15 | 1.0593 | Fillion, J. J.; Xia, H.; Desilva, M. A.; Quiroz-Guzman, M.; Brennecke, J. F., Phase transitions, decomposition temperatures, viscosities, and densities of phosphonium, ammonium, and imidazolium ionic liquids with aprotic heterocyclic anions. Journal of Chemical & Engineering Data 2016, 61, (8), 2897-2914.
[P2224][2-CH3, 5-NO2imid] | [P2224] | [2-CH3, 5-NO2imid] | 313.15 | 1.0565 | Fillion, J. J.; Xia, H.; Desilva, M. A.; Quiroz-Guzman, M.; Brennecke, J. F., Phase transitions, decomposition temperatures, viscosities, and densities of phosphonium, ammonium, and imidazolium ionic liquids with aprotic heterocyclic anions. Journal of Chemical & Engineering Data 2016, 61, (8), 2897-2914.
[P2224][2-CH3, 5-NO2imid] | [P2224] | [2-CH3, 5-NO2imid] | 318.15 | 1.0536 | Fillion, J. J.; Xia, H.; Desilva, M. A.; Quiroz-Guzman, M.; Brennecke, J. F., Phase transitions, decomposition temperatures, viscosities, and densities of phosphonium, ammonium, and imidazolium ionic liquids with aprotic heterocyclic anions. Journal of Chemical & Engineering Data 2016, 61, (8), 2897-2914.
[P2224][2-CH3, 5-NO2imid] | [P2224] | [2-CH3, 5-NO2imid] | 323.15 | 1.0507 | Fillion, J. J.; Xia, H.; Desilva, M. A.; Quiroz-Guzman, M.; Brennecke, J. F., Phase transitions, decomposition temperatures, viscosities, and densities of phosphonium, ammonium, and imidazolium ionic liquids with aprotic heterocyclic anions. Journal of Chemical & Engineering Data 2016, 61, (8), 2897-2914.
[P2224][2-CH3, 5-NO2imid] | [P2224] | [2-CH3, 5-NO2imid] | 328.15 | 1.0478 | Fillion, J. J.; Xia, H.; Desilva, M. A.; Quiroz-Guzman, M.; Brennecke, J. F., Phase transitions, decomposition temperatures, viscosities, and densities of phosphonium, ammonium, and imidazolium ionic liquids with aprotic heterocyclic anions. Journal of Chemical & Engineering Data 2016, 61, (8), 2897-2914.
[P2224][2-CH3, 5-NO2imid] | [P2224] | [2-CH3, 5-NO2imid] | 333.15 | 1.0449 | Fillion, J. J.; Xia, H.; Desilva, M. A.; Quiroz-Guzman, M.; Brennecke, J. F., Phase transitions, decomposition temperatures, viscosities, and densities of phosphonium, ammonium, and imidazolium ionic liquids with aprotic heterocyclic anions. Journal of Chemical & Engineering Data 2016, 61, (8), 2897-2914.
[P2224][2-CH3, 5-NO2imid] | [P2224] | [2-CH3, 5-NO2imid] | 338.15 | 1.0421 | Fillion, J. J.; Xia, H.; Desilva, M. A.; Quiroz-Guzman, M.; Brennecke, J. F., Phase transitions, decomposition temperatures, viscosities, and densities of phosphonium, ammonium, and imidazolium ionic liquids with aprotic heterocyclic anions. Journal of Chemical & Engineering Data 2016, 61, (8), 2897-2914.
[P2224][2-CH3, 5-NO2imid] | [P2224] | [2-CH3, 5-NO2imid] | 343.15 | 1.0392 | Fillion, J. J.; Xia, H.; Desilva, M. A.; Quiroz-Guzman, M.; Brennecke, J. F., Phase transitions, decomposition temperatures, viscosities, and densities of phosphonium, ammonium, and imidazolium ionic liquids with aprotic heterocyclic anions. Journal of Chemical & Engineering Data 2016, 61, (8), 2897-2914.
[P2224][2-CH3, 5-NO2imid] | [P2224] | [2-CH3, 5-NO2imid] | 348.15 | 1.0364 | Fillion, J. J.; Xia, H.; Desilva, M. A.; Quiroz-Guzman, M.; Brennecke, J. F., Phase transitions, decomposition temperatures, viscosities, and densities of phosphonium, ammonium, and imidazolium ionic liquids with aprotic heterocyclic anions. Journal of Chemical & Engineering Data 2016, 61, (8), 2897-2914.
[P2224][2-CH3, 5-NO2imid] | [P2224] | [2-CH3, 5-NO2imid] | 353.15 | 1.0335 | Fillion, J. J.; Xia, H.; Desilva, M. A.; Quiroz-Guzman, M.; Brennecke, J. F., Phase transitions, decomposition temperatures, viscosities, and densities of phosphonium, ammonium, and imidazolium ionic liquids with aprotic heterocyclic anions. Journal of Chemical & Engineering Data 2016, 61, (8), 2897-2914.
[P2224][DEP] | [P2224] | [DEP] | 293.2 | 1.0107 | Ficke, L. E. Thermodynamic properties of imidazolium and phosphonium based ionic liquid mixtures with water or carbon dioxide. 2010.
[P2224][DEP] | [P2224] | [DEP] | 298.2 | 1.0074 | Ficke, L. E. Thermodynamic properties of imidazolium and phosphonium based ionic liquid mixtures with water or carbon dioxide. 2010.
[P2224][DEP] | [P2224] | [DEP] | 303.2 | 1.0041 | Ficke, L. E. Thermodynamic properties of imidazolium and phosphonium based ionic liquid mixtures with water or carbon dioxide. 2010.
[P2224][DEP] | [P2224] | [DEP] | 313.2 | 0.99742 | Ficke, L. E. Thermodynamic properties of imidazolium and phosphonium based ionic liquid mixtures with water or carbon dioxide. 2010.
[P2224][DEP] | [P2224] | [DEP] | 323.2 | 0.99087 | Ficke, L. E. Thermodynamic properties of imidazolium and phosphonium based ionic liquid mixtures with water or carbon dioxide. 2010.
[P2224][DEP] | [P2224] | [DEP] | 333.2 | 0.98433 | Ficke, L. E. Thermodynamic properties of imidazolium and phosphonium based ionic liquid mixtures with water or carbon dioxide. 2010.
[P2224][DEP] | [P2224] | [DEP] | 343.2 | 0.97779 | Ficke, L. E. Thermodynamic properties of imidazolium and phosphonium based ionic liquid mixtures with water or carbon dioxide. 2010.
[P2227][4-NO2pyra] | [P2227] | [4-NO2pyra] | 283.15 | 1.0471 | Fillion, J. J.; Xia, H.; Desilva, M. A.; Quiroz-Guzman, M.; Brennecke, J. F., Phase transitions, decomposition temperatures, viscosities, and densities of phosphonium, ammonium, and imidazolium ionic liquids with aprotic heterocyclic anions. Journal of Chemical & Engineering Data 2016, 61, (8), 2897-2914.
[P2227][4-NO2pyra] | [P2227] | [4-NO2pyra] | 288.15 | 1.044 | Fillion, J. J.; Xia, H.; Desilva, M. A.; Quiroz-Guzman, M.; Brennecke, J. F., Phase transitions, decomposition temperatures, viscosities, and densities of phosphonium, ammonium, and imidazolium ionic liquids with aprotic heterocyclic anions. Journal of Chemical & Engineering Data 2016, 61, (8), 2897-2914.
[P2227][4-NO2pyra] | [P2227] | [4-NO2pyra] | 293.15 | 1.0409 | Fillion, J. J.; Xia, H.; Desilva, M. A.; Quiroz-Guzman, M.; Brennecke, J. F., Phase transitions, decomposition temperatures, viscosities, and densities of phosphonium, ammonium, and imidazolium ionic liquids with aprotic heterocyclic anions. Journal of Chemical & Engineering Data 2016, 61, (8), 2897-2914.
[P2227][4-NO2pyra] | [P2227] | [4-NO2pyra] | 295.15 | 1.0397 | Fillion, J. J.; Xia, H.; Desilva, M. A.; Quiroz-Guzman, M.; Brennecke, J. F., Phase transitions, decomposition temperatures, viscosities, and densities of phosphonium, ammonium, and imidazolium ionic liquids with aprotic heterocyclic anions. Journal of Chemical & Engineering Data 2016, 61, (8), 2897-2914.
[P2227][4-NO2pyra] | [P2227] | [4-NO2pyra] | 298.15 | 1.0378 | Fillion, J. J.; Xia, H.; Desilva, M. A.; Quiroz-Guzman, M.; Brennecke, J. F., Phase transitions, decomposition temperatures, viscosities, and densities of phosphonium, ammonium, and imidazolium ionic liquids with aprotic heterocyclic anions. Journal of Chemical & Engineering Data 2016, 61, (8), 2897-2914.
[P2227][4-NO2pyra] | [P2227] | [4-NO2pyra] | 303.15 | 1.0348 | Fillion, J. J.; Xia, H.; Desilva, M. A.; Quiroz-Guzman, M.; Brennecke, J. F., Phase transitions, decomposition temperatures, viscosities, and densities of phosphonium, ammonium, and imidazolium ionic liquids with aprotic heterocyclic anions. Journal of Chemical & Engineering Data 2016, 61, (8), 2897-2914.
[P2227][4-NO2pyra] | [P2227] | [4-NO2pyra] | 308.15 | 1.0318 | Fillion, J. J.; Xia, H.; Desilva, M. A.; Quiroz-Guzman, M.; Brennecke, J. F., Phase transitions, decomposition temperatures, viscosities, and densities of phosphonium, ammonium, and imidazolium ionic liquids with aprotic heterocyclic anions. Journal of Chemical & Engineering Data 2016, 61, (8), 2897-2914.
[P2227][4-NO2pyra] | [P2227] | [4-NO2pyra] | 313.15 | 1.0288 | Fillion, J. J.; Xia, H.; Desilva, M. A.; Quiroz-Guzman, M.; Brennecke, J. F., Phase transitions, decomposition temperatures, viscosities, and densities of phosphonium, ammonium, and imidazolium ionic liquids with aprotic heterocyclic anions. Journal of Chemical & Engineering Data 2016, 61, (8), 2897-2914.
[P2227][4-NO2pyra] | [P2227] | [4-NO2pyra] | 318.15 | 1.026 | Fillion, J. J.; Xia, H.; Desilva, M. A.; Quiroz-Guzman, M.; Brennecke, J. F., Phase transitions, decomposition temperatures, viscosities, and densities of phosphonium, ammonium, and imidazolium ionic liquids with aprotic heterocyclic anions. Journal of Chemical & Engineering Data 2016, 61, (8), 2897-2914.
[P2227][4-NO2pyra] | [P2227] | [4-NO2pyra] | 323.15 | 1.0231 | Fillion, J. J.; Xia, H.; Desilva, M. A.; Quiroz-Guzman, M.; Brennecke, J. F., Phase transitions, decomposition temperatures, viscosities, and densities of phosphonium, ammonium, and imidazolium ionic liquids with aprotic heterocyclic anions. Journal of Chemical & Engineering Data 2016, 61, (8), 2897-2914.
[P2227][4-NO2pyra] | [P2227] | [4-NO2pyra] | 328.15 | 1.0202 | Fillion, J. J.; Xia, H.; Desilva, M. A.; Quiroz-Guzman, M.; Brennecke, J. F., Phase transitions, decomposition temperatures, viscosities, and densities of phosphonium, ammonium, and imidazolium ionic liquids with aprotic heterocyclic anions. Journal of Chemical & Engineering Data 2016, 61, (8), 2897-2914.
[P2227][4-NO2pyra] | [P2227] | [4-NO2pyra] | 333.15 | 1.0173 | Fillion, J. J.; Xia, H.; Desilva, M. A.; Quiroz-Guzman, M.; Brennecke, J. F., Phase transitions, decomposition temperatures, viscosities, and densities of phosphonium, ammonium, and imidazolium ionic liquids with aprotic heterocyclic anions. Journal of Chemical & Engineering Data 2016, 61, (8), 2897-2914.
[P2227][4-NO2pyra] | [P2227] | [4-NO2pyra] | 338.15 | 1.0145 | Fillion, J. J.; Xia, H.; Desilva, M. A.; Quiroz-Guzman, M.; Brennecke, J. F., Phase transitions, decomposition temperatures, viscosities, and densities of phosphonium, ammonium, and imidazolium ionic liquids with aprotic heterocyclic anions. Journal of Chemical & Engineering Data 2016, 61, (8), 2897-2914.
[P2227][4-NO2pyra] | [P2227] | [4-NO2pyra] | 343.15 | 1.0116 | Fillion, J. J.; Xia, H.; Desilva, M. A.; Quiroz-Guzman, M.; Brennecke, J. F., Phase transitions, decomposition temperatures, viscosities, and densities of phosphonium, ammonium, and imidazolium ionic liquids with aprotic heterocyclic anions. Journal of Chemical & Engineering Data 2016, 61, (8), 2897-2914.
[P2227][4-NO2pyra] | [P2227] | [4-NO2pyra] | 348.15 | 1.0088 | Fillion, J. J.; Xia, H.; Desilva, M. A.; Quiroz-Guzman, M.; Brennecke, J. F., Phase transitions, decomposition temperatures, viscosities, and densities of phosphonium, ammonium, and imidazolium ionic liquids with aprotic heterocyclic anions. Journal of Chemical & Engineering Data 2016, 61, (8), 2897-2914.
[P2227][4-NO2pyra] | [P2227] | [4-NO2pyra] | 353.15 | 1.006 | Fillion, J. J.; Xia, H.; Desilva, M. A.; Quiroz-Guzman, M.; Brennecke, J. F., Phase transitions, decomposition temperatures, viscosities, and densities of phosphonium, ammonium, and imidazolium ionic liquids with aprotic heterocyclic anions. Journal of Chemical & Engineering Data 2016, 61, (8), 2897-2914.
[P2228][Tf2N] | [P2228] | [Tf2N] | 283.15 | 1.2563 | Fillion, J. J.; Xia, H.; Desilva, M. A.; Quiroz-Guzman, M.; Brennecke, J. F., Phase transitions, decomposition temperatures, viscosities, and densities of phosphonium, ammonium, and imidazolium ionic liquids with aprotic heterocyclic anions. Journal of Chemical & Engineering Data 2016, 61, (8), 2897-2914.
[P2228][Tf2N] | [P2228] | [Tf2N] | 288.15 | 1.2522 | Fillion, J. J.; Xia, H.; Desilva, M. A.; Quiroz-Guzman, M.; Brennecke, J. F., Phase transitions, decomposition temperatures, viscosities, and densities of phosphonium, ammonium, and imidazolium ionic liquids with aprotic heterocyclic anions. Journal of Chemical & Engineering Data 2016, 61, (8), 2897-2914.
[P2228][Tf2N] | [P2228] | [Tf2N] | 293.15 | 1.2481 | Fillion, J. J.; Xia, H.; Desilva, M. A.; Quiroz-Guzman, M.; Brennecke, J. F., Phase transitions, decomposition temperatures, viscosities, and densities of phosphonium, ammonium, and imidazolium ionic liquids with aprotic heterocyclic anions. Journal of Chemical & Engineering Data 2016, 61, (8), 2897-2914.
[P2228][Tf2N] | [P2228] | [Tf2N] | 295.15 | 1.2466 | Fillion, J. J.; Xia, H.; Desilva, M. A.; Quiroz-Guzman, M.; Brennecke, J. F., Phase transitions, decomposition temperatures, viscosities, and densities of phosphonium, ammonium, and imidazolium ionic liquids with aprotic heterocyclic anions. Journal of Chemical & Engineering Data 2016, 61, (8), 2897-2914.
[P2228][Tf2N] | [P2228] | [Tf2N] | 298.15 | 1.2442 | Fillion, J. J.; Xia, H.; Desilva, M. A.; Quiroz-Guzman, M.; Brennecke, J. F., Phase transitions, decomposition temperatures, viscosities, and densities of phosphonium, ammonium, and imidazolium ionic liquids with aprotic heterocyclic anions. Journal of Chemical & Engineering Data 2016, 61, (8), 2897-2914.
[P2228][Tf2N] | [P2228] | [Tf2N] | 303.15 | 1.2402 | Fillion, J. J.; Xia, H.; Desilva, M. A.; Quiroz-Guzman, M.; Brennecke, J. F., Phase transitions, decomposition temperatures, viscosities, and densities of phosphonium, ammonium, and imidazolium ionic liquids with aprotic heterocyclic anions. Journal of Chemical & Engineering Data 2016, 61, (8), 2897-2914.
[P2228][Tf2N] | [P2228] | [Tf2N] | 308.15 | 1.2362 | Fillion, J. J.; Xia, H.; Desilva, M. A.; Quiroz-Guzman, M.; Brennecke, J. F., Phase transitions, decomposition temperatures, viscosities, and densities of phosphonium, ammonium, and imidazolium ionic liquids with aprotic heterocyclic anions. Journal of Chemical & Engineering Data 2016, 61, (8), 2897-2914.
[P2228][Tf2N] | [P2228] | [Tf2N] | 313.15 | 1.2322 | Fillion, J. J.; Xia, H.; Desilva, M. A.; Quiroz-Guzman, M.; Brennecke, J. F., Phase transitions, decomposition temperatures, viscosities, and densities of phosphonium, ammonium, and imidazolium ionic liquids with aprotic heterocyclic anions. Journal of Chemical & Engineering Data 2016, 61, (8), 2897-2914.
[P2228][Tf2N] | [P2228] | [Tf2N] | 318.15 | 1.2282 | Fillion, J. J.; Xia, H.; Desilva, M. A.; Quiroz-Guzman, M.; Brennecke, J. F., Phase transitions, decomposition temperatures, viscosities, and densities of phosphonium, ammonium, and imidazolium ionic liquids with aprotic heterocyclic anions. Journal of Chemical & Engineering Data 2016, 61, (8), 2897-2914.
[P2228][Tf2N] | [P2228] | [Tf2N] | 323.15 | 1.2242 | Fillion, J. J.; Xia, H.; Desilva, M. A.; Quiroz-Guzman, M.; Brennecke, J. F., Phase transitions, decomposition temperatures, viscosities, and densities of phosphonium, ammonium, and imidazolium ionic liquids with aprotic heterocyclic anions. Journal of Chemical & Engineering Data 2016, 61, (8), 2897-2914.
[P2228][Tf2N] | [P2228] | [Tf2N] | 328.15 | 1.2202 | Fillion, J. J.; Xia, H.; Desilva, M. A.; Quiroz-Guzman, M.; Brennecke, J. F., Phase transitions, decomposition temperatures, viscosities, and densities of phosphonium, ammonium, and imidazolium ionic liquids with aprotic heterocyclic anions. Journal of Chemical & Engineering Data 2016, 61, (8), 2897-2914.
[P2228][Tf2N] | [P2228] | [Tf2N] | 333.15 | 1.2163 | Fillion, J. J.; Xia, H.; Desilva, M. A.; Quiroz-Guzman, M.; Brennecke, J. F., Phase transitions, decomposition temperatures, viscosities, and densities of phosphonium, ammonium, and imidazolium ionic liquids with aprotic heterocyclic anions. Journal of Chemical & Engineering Data 2016, 61, (8), 2897-2914.
[P2228][Tf2N] | [P2228] | [Tf2N] | 338.15 | 1.2123 | Fillion, J. J.; Xia, H.; Desilva, M. A.; Quiroz-Guzman, M.; Brennecke, J. F., Phase transitions, decomposition temperatures, viscosities, and densities of phosphonium, ammonium, and imidazolium ionic liquids with aprotic heterocyclic anions. Journal of Chemical & Engineering Data 2016, 61, (8), 2897-2914.
[P2228][Tf2N] | [P2228] | [Tf2N] | 343.15 | 1.2084 | Fillion, J. J.; Xia, H.; Desilva, M. A.; Quiroz-Guzman, M.; Brennecke, J. F., Phase transitions, decomposition temperatures, viscosities, and densities of phosphonium, ammonium, and imidazolium ionic liquids with aprotic heterocyclic anions. Journal of Chemical & Engineering Data 2016, 61, (8), 2897-2914.
[P2228][Tf2N] | [P2228] | [Tf2N] | 348.15 | 1.2044 | Fillion, J. J.; Xia, H.; Desilva, M. A.; Quiroz-Guzman, M.; Brennecke, J. F., Phase transitions, decomposition temperatures, viscosities, and densities of phosphonium, ammonium, and imidazolium ionic liquids with aprotic heterocyclic anions. Journal of Chemical & Engineering Data 2016, 61, (8), 2897-2914.
[P2228][Tf2N] | [P2228] | [Tf2N] | 353.15 | 1.2005 | Fillion, J. J.; Xia, H.; Desilva, M. A.; Quiroz-Guzman, M.; Brennecke, J. F., Phase transitions, decomposition temperatures, viscosities, and densities of phosphonium, ammonium, and imidazolium ionic liquids with aprotic heterocyclic anions. Journal of Chemical & Engineering Data 2016, 61, (8), 2897-2914.
[P2228][2CNPyrro] | [P2228] | [2CNPyrro] | 283.15 | 0.963 | Seo, S.; DeSilva, M. A.; Xia, H.; Brennecke, J. F., Effect of Cation on Physical Properties and CO2 Solubility for Phosphonium-Based Ionic Liquids with 2-Cyanopyrrolide Anions. The Journal of Physical Chemistry B 2015, 119, (35), 11807-11814.
[P2228][2CNPyrro] | [P2228] | [2CNPyrro] | 293.15 | 0.958 | Seo, S.; DeSilva, M. A.; Xia, H.; Brennecke, J. F., Effect of Cation on Physical Properties and CO2 Solubility for Phosphonium-Based Ionic Liquids with 2-Cyanopyrrolide Anions. The Journal of Physical Chemistry B 2015, 119, (35), 11807-11814.
[P2228][2CNPyrro] | [P2228] | [2CNPyrro] | 295.15 | 0.957 | Seo, S.; DeSilva, M. A.; Xia, H.; Brennecke, J. F., Effect of Cation on Physical Properties and CO2 Solubility for Phosphonium-Based Ionic Liquids with 2-Cyanopyrrolide Anions. The Journal of Physical Chemistry B 2015, 119, (35), 11807-11814.
[P2228][2CNPyrro] | [P2228] | [2CNPyrro] | 298.15 | 0.955 | Seo, S.; DeSilva, M. A.; Xia, H.; Brennecke, J. F., Effect of Cation on Physical Properties and CO2 Solubility for Phosphonium-Based Ionic Liquids with 2-Cyanopyrrolide Anions. The Journal of Physical Chemistry B 2015, 119, (35), 11807-11814.
[P2228][2CNPyrro] | [P2228] | [2CNPyrro] | 303.15 | 0.952 | Seo, S.; DeSilva, M. A.; Xia, H.; Brennecke, J. F., Effect of Cation on Physical Properties and CO2 Solubility for Phosphonium-Based Ionic Liquids with 2-Cyanopyrrolide Anions. The Journal of Physical Chemistry B 2015, 119, (35), 11807-11814.
[P2228][2CNPyrro] | [P2228] | [2CNPyrro] | 313.15 | 0.946 | Seo, S.; DeSilva, M. A.; Xia, H.; Brennecke, J. F., Effect of Cation on Physical Properties and CO2 Solubility for Phosphonium-Based Ionic Liquids with 2-Cyanopyrrolide Anions. The Journal of Physical Chemistry B 2015, 119, (35), 11807-11814.
[P2228][2CNPyrro] | [P2228] | [2CNPyrro] | 323.15 | 0.941 | Seo, S.; DeSilva, M. A.; Xia, H.; Brennecke, J. F., Effect of Cation on Physical Properties and CO2 Solubility for Phosphonium-Based Ionic Liquids with 2-Cyanopyrrolide Anions. The Journal of Physical Chemistry B 2015, 119, (35), 11807-11814.
[P2228][2CNPyrro] | [P2228] | [2CNPyrro] | 333.15 | 0.935 | Seo, S.; DeSilva, M. A.; Xia, H.; Brennecke, J. F., Effect of Cation on Physical Properties and CO2 Solubility for Phosphonium-Based Ionic Liquids with 2-Cyanopyrrolide Anions. The Journal of Physical Chemistry B 2015, 119, (35), 11807-11814.
[P2228][2CNPyrro] | [P2228] | [2CNPyrro] | 343.15 | 0.93 | Seo, S.; DeSilva, M. A.; Xia, H.; Brennecke, J. F., Effect of Cation on Physical Properties and CO2 Solubility for Phosphonium-Based Ionic Liquids with 2-Cyanopyrrolide Anions. The Journal of Physical Chemistry B 2015, 119, (35), 11807-11814.
[P2228][2CNPyrro] | [P2228] | [2CNPyrro] | 283.15 | 0.9682 | Shi, C.; Quiroz-Guzman, M.; DeSilva, A.; Brennecke, J. F., Physicochemical and electrochemical properties of novel ionic liquids containing aprotic heterocyclic anions doped with lithium salts. ECS Transactions 2013, 50, (11), 309.
[P2228][2CNPyrro] | [P2228] | [2CNPyrro] | 293.15 | 0.9624 | Shi, C.; Quiroz-Guzman, M.; DeSilva, A.; Brennecke, J. F., Physicochemical and electrochemical properties of novel ionic liquids containing aprotic heterocyclic anions doped with lithium salts. ECS Transactions 2013, 50, (11), 309.
[P2228][2CNPyrro] | [P2228] | [2CNPyrro] | 298.15 | 0.9596 | Shi, C.; Quiroz-Guzman, M.; DeSilva, A.; Brennecke, J. F., Physicochemical and electrochemical properties of novel ionic liquids containing aprotic heterocyclic anions doped with lithium salts. ECS Transactions 2013, 50, (11), 309.
[P2228][2CNPyrro] | [P2228] | [2CNPyrro] | 303.15 | 0.9568 | Shi, C.; Quiroz-Guzman, M.; DeSilva, A.; Brennecke, J. F., Physicochemical and electrochemical properties of novel ionic liquids containing aprotic heterocyclic anions doped with lithium salts. ECS Transactions 2013, 50, (11), 309.
[P2228][2CNPyrro] | [P2228] | [2CNPyrro] | 313.15 | 0.9512 | Shi, C.; Quiroz-Guzman, M.; DeSilva, A.; Brennecke, J. F., Physicochemical and electrochemical properties of novel ionic liquids containing aprotic heterocyclic anions doped with lithium salts. ECS Transactions 2013, 50, (11), 309.
[P2228][2CNPyrro] | [P2228] | [2CNPyrro] | 323.15 | 0.9457 | Shi, C.; Quiroz-Guzman, M.; DeSilva, A.; Brennecke, J. F., Physicochemical and electrochemical properties of novel ionic liquids containing aprotic heterocyclic anions doped with lithium salts. ECS Transactions 2013, 50, (11), 309.
[P2228][2CNPyrro] | [P2228] | [2CNPyrro] | 333.15 | 0.9401 | Shi, C.; Quiroz-Guzman, M.; DeSilva, A.; Brennecke, J. F., Physicochemical and electrochemical properties of novel ionic liquids containing aprotic heterocyclic anions doped with lithium salts. ECS Transactions 2013, 50, (11), 309.
[P2228][2CNPyrro] | [P2228] | [2CNPyrro] | 343.15 | 0.9347 | Shi, C.; Quiroz-Guzman, M.; DeSilva, A.; Brennecke, J. F., Physicochemical and electrochemical properties of novel ionic liquids containing aprotic heterocyclic anions doped with lithium salts. ECS Transactions 2013, 50, (11), 309.
[P2228][2CNPyrro] | [P2228] | [2CNPyrro] | 293.15 | 0.958 | Nordness, O.; Morales-Collazo, O.; Brennecke, J. F., Uncommon Behavior of Tetra-alkyl-phosphonium 2-Cyano-pyrrolide Ionic Liquids+ Glycerol and Triethanolamine Systems. Journal of Chemical & Engineering Data 2019.
[P2228][2CNPyrro] | [P2228] | [2CNPyrro] | 298.15 | 0.955 | Nordness, O.; Morales-Collazo, O.; Brennecke, J. F., Uncommon Behavior of Tetra-alkyl-phosphonium 2-Cyano-pyrrolide Ionic Liquids+ Glycerol and Triethanolamine Systems. Journal of Chemical & Engineering Data 2019.
[P2228][2CNPyrro] | [P2228] | [2CNPyrro] | 303.15 | 0.952 | Nordness, O.; Morales-Collazo, O.; Brennecke, J. F., Uncommon Behavior of Tetra-alkyl-phosphonium 2-Cyano-pyrrolide Ionic Liquids+ Glycerol and Triethanolamine Systems. Journal of Chemical & Engineering Data 2019.
[P2228][2CNPyrro] | [P2228] | [2CNPyrro] | 313.15 | 0.946 | Nordness, O.; Morales-Collazo, O.; Brennecke, J. F., Uncommon Behavior of Tetra-alkyl-phosphonium 2-Cyano-pyrrolide Ionic Liquids+ Glycerol and Triethanolamine Systems. Journal of Chemical & Engineering Data 2019.
[P2228][Inda] | [P2228] | [Inda] | 283.2 | 0.9958 | Sun, L. Investigation of Ionic Liquids for Electrochemical Applications. University Of Notre Dame, 2016.
[P2228][Inda] | [P2228] | [Inda] | 293.2 | 0.9899 | Sun, L. Investigation of Ionic Liquids for Electrochemical Applications. University Of Notre Dame, 2016.
[P2228][Inda] | [P2228] | [Inda] | 298.2 | 0.9869 | Sun, L. Investigation of Ionic Liquids for Electrochemical Applications. University Of Notre Dame, 2016.
[P2228][Inda] | [P2228] | [Inda] | 303.2 | 0.984 | Sun, L. Investigation of Ionic Liquids for Electrochemical Applications. University Of Notre Dame, 2016.
[P2228][Inda] | [P2228] | [Inda] | 313.2 | 0.9782 | Sun, L. Investigation of Ionic Liquids for Electrochemical Applications. University Of Notre Dame, 2016.
[P2228][Inda] | [P2228] | [Inda] | 323.2 | 0.9725 | Sun, L. Investigation of Ionic Liquids for Electrochemical Applications. University Of Notre Dame, 2016.
[P2228][Inda] | [P2228] | [Inda] | 333.2 | 0.9667 | Sun, L. Investigation of Ionic Liquids for Electrochemical Applications. University Of Notre Dame, 2016.
[P2228][Inda] | [P2228] | [Inda] | 343.2 | 0.961 | Sun, L. Investigation of Ionic Liquids for Electrochemical Applications. University Of Notre Dame, 2016.
[P2228][6-BrBnIm] | [P2228] | [6-BrBnIm] | 288.15 | 1.1666 | Song, T.; Avelar Bonilla, G. M.; Morales-Collazo, O.; Lubben, M. J.; Brennecke, J. F., Recyclability of Encapsulated Ionic Liquids for Post-Combustion CO2 Capture. Industrial & Engineering Chemistry Research 2019.
[P2228][6-BrBnIm] | [P2228] | [6-BrBnIm] | 298.15 | 1.1601 | Song, T.; Avelar Bonilla, G. M.; Morales-Collazo, O.; Lubben, M. J.; Brennecke, J. F., Recyclability of Encapsulated Ionic Liquids for Post-Combustion CO2 Capture. Industrial & Engineering Chemistry Research 2019.
[P2228][6-BrBnIm] | [P2228] | [6-BrBnIm] | 308.15 | 1.1535 | Song, T.; Avelar Bonilla, G. M.; Morales-Collazo, O.; Lubben, M. J.; Brennecke, J. F., Recyclability of Encapsulated Ionic Liquids for Post-Combustion CO2 Capture. Industrial & Engineering Chemistry Research 2019.
[P2228][6-BrBnIm] | [P2228] | [6-BrBnIm] | 318.15 | 1.147 | Song, T.; Avelar Bonilla, G. M.; Morales-Collazo, O.; Lubben, M. J.; Brennecke, J. F., Recyclability of Encapsulated Ionic Liquids for Post-Combustion CO2 Capture. Industrial & Engineering Chemistry Research 2019.
[P2228][6-BrBnIm] | [P2228] | [6-BrBnIm] | 328.15 | 1.1406 | Song, T.; Avelar Bonilla, G. M.; Morales-Collazo, O.; Lubben, M. J.; Brennecke, J. F., Recyclability of Encapsulated Ionic Liquids for Post-Combustion CO2 Capture. Industrial & Engineering Chemistry Research 2019.
[P2228][6-BrBnIm] | [P2228] | [6-BrBnIm] | 338.15 | 1.1343 | Song, T.; Avelar Bonilla, G. M.; Morales-Collazo, O.; Lubben, M. J.; Brennecke, J. F., Recyclability of Encapsulated Ionic Liquids for Post-Combustion CO2 Capture. Industrial & Engineering Chemistry Research 2019.
[P2228][6-BrBnIm] | [P2228] | [6-BrBnIm] | 348.15 | 1.128 | Song, T.; Avelar Bonilla, G. M.; Morales-Collazo, O.; Lubben, M. J.; Brennecke, J. F., Recyclability of Encapsulated Ionic Liquids for Post-Combustion CO2 Capture. Industrial & Engineering Chemistry Research 2019.
[P2228][4-NO2pyra] | [P2228] | [4-NO2pyra] | 283.15 | 1.0401 | Fillion, J. J.; Xia, H.; Desilva, M. A.; Quiroz-Guzman, M.; Brennecke, J. F., Phase transitions, decomposition temperatures, viscosities, and densities of phosphonium, ammonium, and imidazolium ionic liquids with aprotic heterocyclic anions. Journal of Chemical & Engineering Data 2016, 61, (8), 2897-2914.
[P2228][4-NO2pyra] | [P2228] | [4-NO2pyra] | 288.15 | 1.037 | Fillion, J. J.; Xia, H.; Desilva, M. A.; Quiroz-Guzman, M.; Brennecke, J. F., Phase transitions, decomposition temperatures, viscosities, and densities of phosphonium, ammonium, and imidazolium ionic liquids with aprotic heterocyclic anions. Journal of Chemical & Engineering Data 2016, 61, (8), 2897-2914.
[P2228][4-NO2pyra] | [P2228] | [4-NO2pyra] | 293.15 | 1.0339 | Fillion, J. J.; Xia, H.; Desilva, M. A.; Quiroz-Guzman, M.; Brennecke, J. F., Phase transitions, decomposition temperatures, viscosities, and densities of phosphonium, ammonium, and imidazolium ionic liquids with aprotic heterocyclic anions. Journal of Chemical & Engineering Data 2016, 61, (8), 2897-2914.
[P2228][4-NO2pyra] | [P2228] | [4-NO2pyra] | 295.15 | 1.0327 | Fillion, J. J.; Xia, H.; Desilva, M. A.; Quiroz-Guzman, M.; Brennecke, J. F., Phase transitions, decomposition temperatures, viscosities, and densities of phosphonium, ammonium, and imidazolium ionic liquids with aprotic heterocyclic anions. Journal of Chemical & Engineering Data 2016, 61, (8), 2897-2914.
[P2228][4-NO2pyra] | [P2228] | [4-NO2pyra] | 298.15 | 1.0309 | Fillion, J. J.; Xia, H.; Desilva, M. A.; Quiroz-Guzman, M.; Brennecke, J. F., Phase transitions, decomposition temperatures, viscosities, and densities of phosphonium, ammonium, and imidazolium ionic liquids with aprotic heterocyclic anions. Journal of Chemical & Engineering Data 2016, 61, (8), 2897-2914.
[P2228][4-NO2pyra] | [P2228] | [4-NO2pyra] | 303.15 | 1.0279 | Fillion, J. J.; Xia, H.; Desilva, M. A.; Quiroz-Guzman, M.; Brennecke, J. F., Phase transitions, decomposition temperatures, viscosities, and densities of phosphonium, ammonium, and imidazolium ionic liquids with aprotic heterocyclic anions. Journal of Chemical & Engineering Data 2016, 61, (8), 2897-2914.
[P2228][4-NO2pyra] | [P2228] | [4-NO2pyra] | 308.15 | 1.0249 | Fillion, J. J.; Xia, H.; Desilva, M. A.; Quiroz-Guzman, M.; Brennecke, J. F., Phase transitions, decomposition temperatures, viscosities, and densities of phosphonium, ammonium, and imidazolium ionic liquids with aprotic heterocyclic anions. Journal of Chemical & Engineering Data 2016, 61, (8), 2897-2914.
[P2228][4-NO2pyra] | [P2228] | [4-NO2pyra] | 313.15 | 1.022 | Fillion, J. J.; Xia, H.; Desilva, M. A.; Quiroz-Guzman, M.; Brennecke, J. F., Phase transitions, decomposition temperatures, viscosities, and densities of phosphonium, ammonium, and imidazolium ionic liquids with aprotic heterocyclic anions. Journal of Chemical & Engineering Data 2016, 61, (8), 2897-2914.
[P2228][4-NO2imid] | [P2228] | [4-NO2imid] | 283.15 | 1.0378 | Fillion, J. J.; Xia, H.; Desilva, M. A.; Quiroz-Guzman, M.; Brennecke, J. F., Phase transitions, decomposition temperatures, viscosities, and densities of phosphonium, ammonium, and imidazolium ionic liquids with aprotic heterocyclic anions. Journal of Chemical & Engineering Data 2016, 61, (8), 2897-2914.
[P2228][4-NO2imid] | [P2228] | [4-NO2imid] | 288.15 | 1.0348 | Fillion, J. J.; Xia, H.; Desilva, M. A.; Quiroz-Guzman, M.; Brennecke, J. F., Phase transitions, decomposition temperatures, viscosities, and densities of phosphonium, ammonium, and imidazolium ionic liquids with aprotic heterocyclic anions. Journal of Chemical & Engineering Data 2016, 61, (8), 2897-2914.
[P2228][4-NO2imid] | [P2228] | [4-NO2imid] | 293.15 | 1.0318 | Fillion, J. J.; Xia, H.; Desilva, M. A.; Quiroz-Guzman, M.; Brennecke, J. F., Phase transitions, decomposition temperatures, viscosities, and densities of phosphonium, ammonium, and imidazolium ionic liquids with aprotic heterocyclic anions. Journal of Chemical & Engineering Data 2016, 61, (8), 2897-2914.
[P2228][4-NO2imid] | [P2228] | [4-NO2imid] | 295.15 | 1.0306 | Fillion, J. J.; Xia, H.; Desilva, M. A.; Quiroz-Guzman, M.; Brennecke, J. F., Phase transitions, decomposition temperatures, viscosities, and densities of phosphonium, ammonium, and imidazolium ionic liquids with aprotic heterocyclic anions. Journal of Chemical & Engineering Data 2016, 61, (8), 2897-2914.
[P2228][4-NO2imid] | [P2228] | [4-NO2imid] | 298.15 | 1.0288 | Fillion, J. J.; Xia, H.; Desilva, M. A.; Quiroz-Guzman, M.; Brennecke, J. F., Phase transitions, decomposition temperatures, viscosities, and densities of phosphonium, ammonium, and imidazolium ionic liquids with aprotic heterocyclic anions. Journal of Chemical & Engineering Data 2016, 61, (8), 2897-2914.
[P2228][4-NO2imid] | [P2228] | [4-NO2imid] | 303.15 | 1.0258 | Fillion, J. J.; Xia, H.; Desilva, M. A.; Quiroz-Guzman, M.; Brennecke, J. F., Phase transitions, decomposition temperatures, viscosities, and densities of phosphonium, ammonium, and imidazolium ionic liquids with aprotic heterocyclic anions. Journal of Chemical & Engineering Data 2016, 61, (8), 2897-2914.
[P2228][4-NO2imid] | [P2228] | [4-NO2imid] | 308.15 | 1.0229 | Fillion, J. J.; Xia, H.; Desilva, M. A.; Quiroz-Guzman, M.; Brennecke, J. F., Phase transitions, decomposition temperatures, viscosities, and densities of phosphonium, ammonium, and imidazolium ionic liquids with aprotic heterocyclic anions. Journal of Chemical & Engineering Data 2016, 61, (8), 2897-2914.
[P2228][4-NO2imid] | [P2228] | [4-NO2imid] | 313.15 | 1.0201 | Fillion, J. J.; Xia, H.; Desilva, M. A.; Quiroz-Guzman, M.; Brennecke, J. F., Phase transitions, decomposition temperatures, viscosities, and densities of phosphonium, ammonium, and imidazolium ionic liquids with aprotic heterocyclic anions. Journal of Chemical & Engineering Data 2016, 61, (8), 2897-2914.
[P2228][2-CH3, 5-NO2imid] | [P2228] | [2-CH3, 5-NO2imid] | 283.15 | 1.0378 | Fillion, J. J.; Xia, H.; Desilva, M. A.; Quiroz-Guzman, M.; Brennecke, J. F., Phase transitions, decomposition temperatures, viscosities, and densities of phosphonium, ammonium, and imidazolium ionic liquids with aprotic heterocyclic anions. Journal of Chemical & Engineering Data 2016, 61, (8), 2897-2914.
[P2228][2-CH3, 5-NO2imid] | [P2228] | [2-CH3, 5-NO2imid] | 288.15 | 1.0346 | Fillion, J. J.; Xia, H.; Desilva, M. A.; Quiroz-Guzman, M.; Brennecke, J. F., Phase transitions, decomposition temperatures, viscosities, and densities of phosphonium, ammonium, and imidazolium ionic liquids with aprotic heterocyclic anions. Journal of Chemical & Engineering Data 2016, 61, (8), 2897-2914.
[P2228][2-CH3, 5-NO2imid] | [P2228] | [2-CH3, 5-NO2imid] | 293.15 | 1.0315 | Fillion, J. J.; Xia, H.; Desilva, M. A.; Quiroz-Guzman, M.; Brennecke, J. F., Phase transitions, decomposition temperatures, viscosities, and densities of phosphonium, ammonium, and imidazolium ionic liquids with aprotic heterocyclic anions. Journal of Chemical & Engineering Data 2016, 61, (8), 2897-2914.
[P2228][2-CH3, 5-NO2imid] | [P2228] | [2-CH3, 5-NO2imid] | 295.15 | 1.0303 | Fillion, J. J.; Xia, H.; Desilva, M. A.; Quiroz-Guzman, M.; Brennecke, J. F., Phase transitions, decomposition temperatures, viscosities, and densities of phosphonium, ammonium, and imidazolium ionic liquids with aprotic heterocyclic anions. Journal of Chemical & Engineering Data 2016, 61, (8), 2897-2914.
[P2228][2-CH3, 5-NO2imid] | [P2228] | [2-CH3, 5-NO2imid] | 298.15 | 1.0286 | Fillion, J. J.; Xia, H.; Desilva, M. A.; Quiroz-Guzman, M.; Brennecke, J. F., Phase transitions, decomposition temperatures, viscosities, and densities of phosphonium, ammonium, and imidazolium ionic liquids with aprotic heterocyclic anions. Journal of Chemical & Engineering Data 2016, 61, (8), 2897-2914.
[P2228][2-CH3, 5-NO2imid] | [P2228] | [2-CH3, 5-NO2imid] | 303.15 | 1.0256 | Fillion, J. J.; Xia, H.; Desilva, M. A.; Quiroz-Guzman, M.; Brennecke, J. F., Phase transitions, decomposition temperatures, viscosities, and densities of phosphonium, ammonium, and imidazolium ionic liquids with aprotic heterocyclic anions. Journal of Chemical & Engineering Data 2016, 61, (8), 2897-2914.
[P2228][2-CH3, 5-NO2imid] | [P2228] | [2-CH3, 5-NO2imid] | 308.15 | 1.0227 | Fillion, J. J.; Xia, H.; Desilva, M. A.; Quiroz-Guzman, M.; Brennecke, J. F., Phase transitions, decomposition temperatures, viscosities, and densities of phosphonium, ammonium, and imidazolium ionic liquids with aprotic heterocyclic anions. Journal of Chemical & Engineering Data 2016, 61, (8), 2897-2914.
[P2228][2-CH3, 5-NO2imid] | [P2228] | [2-CH3, 5-NO2imid] | 313.15 | 1.0198 | Fillion, J. J.; Xia, H.; Desilva, M. A.; Quiroz-Guzman, M.; Brennecke, J. F., Phase transitions, decomposition temperatures, viscosities, and densities of phosphonium, ammonium, and imidazolium ionic liquids with aprotic heterocyclic anions. Journal of Chemical & Engineering Data 2016, 61, (8), 2897-2914.
[P2228][3-CF3pyra] | [P2228] | [3-CF3pyra] | 283.2 | 1.054 | Sun, L. Investigation of Ionic Liquids for Electrochemical Applications. University Of Notre Dame, 2016.
[P2228][3-CF3pyra] | [P2228] | [3-CF3pyra] | 293.2 | 1.0471 | Sun, L. Investigation of Ionic Liquids for Electrochemical Applications. University Of Notre Dame, 2016.
[P2228][3-CF3pyra] | [P2228] | [3-CF3pyra] | 298.2 | 1.0437 | Sun, L. Investigation of Ionic Liquids for Electrochemical Applications. University Of Notre Dame, 2016.
[P2228][3-CF3pyra] | [P2228] | [3-CF3pyra] | 303.2 | 1.0404 | Sun, L. Investigation of Ionic Liquids for Electrochemical Applications. University Of Notre Dame, 2016.
[P2228][3-CF3pyra] | [P2228] | [3-CF3pyra] | 313.2 | 1.0336 | Sun, L. Investigation of Ionic Liquids for Electrochemical Applications. University Of Notre Dame, 2016.
[P2228][3-CF3pyra] | [P2228] | [3-CF3pyra] | 323.2 | 1.027 | Sun, L. Investigation of Ionic Liquids for Electrochemical Applications. University Of Notre Dame, 2016.
[P2228][3-CF3pyra] | [P2228] | [3-CF3pyra] | 333.2 | 1.0204 | Sun, L. Investigation of Ionic Liquids for Electrochemical Applications. University Of Notre Dame, 2016.
[P2228][3-CF3pyra] | [P2228] | [3-CF3pyra] | 343.2 | 1.0138 | Sun, L. Investigation of Ionic Liquids for Electrochemical Applications. University Of Notre Dame, 2016.
[P2228][3-CH3-5-CF3Pyra] | [P2228] | [3-CH3-5-CF3Pyra] | 283.2 | 1.0415 | Sun, L. Investigation of Ionic Liquids for Electrochemical Applications. University Of Notre Dame, 2016.
[P2228][3-CH3-5-CF3Pyra] | [P2228] | [3-CH3-5-CF3Pyra] | 293.2 | 1.0347 | Sun, L. Investigation of Ionic Liquids for Electrochemical Applications. University Of Notre Dame, 2016.
[P2228][3-CH3-5-CF3Pyra] | [P2228] | [3-CH3-5-CF3Pyra] | 298.2 | 1.0313 | Sun, L. Investigation of Ionic Liquids for Electrochemical Applications. University Of Notre Dame, 2016.
[P2228][3-CH3-5-CF3Pyra] | [P2228] | [3-CH3-5-CF3Pyra] | 303.2 | 1.0279 | Sun, L. Investigation of Ionic Liquids for Electrochemical Applications. University Of Notre Dame, 2016.
[P2228][3-CH3-5-CF3Pyra] | [P2228] | [3-CH3-5-CF3Pyra] | 313.2 | 1.0212 | Sun, L. Investigation of Ionic Liquids for Electrochemical Applications. University Of Notre Dame, 2016.
[P2228][3-CH3-5-CF3Pyra] | [P2228] | [3-CH3-5-CF3Pyra] | 323.2 | 1.0147 | Sun, L. Investigation of Ionic Liquids for Electrochemical Applications. University Of Notre Dame, 2016.
[P2228][3-CH3-5-CF3Pyra] | [P2228] | [3-CH3-5-CF3Pyra] | 333.2 | 1.0083 | Sun, L. Investigation of Ionic Liquids for Electrochemical Applications. University Of Notre Dame, 2016.
[P2228][3-CH3-5-CF3Pyra] | [P2228] | [3-CH3-5-CF3Pyra] | 343.2 | 1.002 | Sun, L. Investigation of Ionic Liquids for Electrochemical Applications. University Of Notre Dame, 2016.
[P2228][4-triaz] | [P2228] | [4-triaz] | 293.15 | 0.969 | Seo, S. Chemically Tunable Ionic Liquids with Aprotic Heterocyclic Anions for CO 2 Separation. University Of Notre Dame, 2014.
[P2228][4-triaz] | [P2228] | [4-triaz] | 298.15 | 0.966 | Seo, S. Chemically Tunable Ionic Liquids with Aprotic Heterocyclic Anions for CO 2 Separation. University Of Notre Dame, 2014.
[P2228][4-triaz] | [P2228] | [4-triaz] | 303.15 | 0.963 | Seo, S. Chemically Tunable Ionic Liquids with Aprotic Heterocyclic Anions for CO 2 Separation. University Of Notre Dame, 2014.
[P2228][4-triaz] | [P2228] | [4-triaz] | 313.15 | 0.957 | Seo, S. Chemically Tunable Ionic Liquids with Aprotic Heterocyclic Anions for CO 2 Separation. University Of Notre Dame, 2014.
[P2228][4-triaz] | [P2228] | [4-triaz] | 323.15 | 0.952 | Seo, S. Chemically Tunable Ionic Liquids with Aprotic Heterocyclic Anions for CO 2 Separation. University Of Notre Dame, 2014.
[P2228][4-triaz] | [P2228] | [4-triaz] | 333.15 | 0.947 | Seo, S. Chemically Tunable Ionic Liquids with Aprotic Heterocyclic Anions for CO 2 Separation. University Of Notre Dame, 2014.
[P2228][4-triaz] | [P2228] | [4-triaz] | 343.15 | 0.941 | Seo, S. Chemically Tunable Ionic Liquids with Aprotic Heterocyclic Anions for CO 2 Separation. University Of Notre Dame, 2014.
[P2229][4-NO2pyra] | [P2229] | [4-NO2pyra] | 283.15 | 1.031 | Fillion, J. J.; Xia, H.; Desilva, M. A.; Quiroz-Guzman, M.; Brennecke, J. F., Phase transitions, decomposition temperatures, viscosities, and densities of phosphonium, ammonium, and imidazolium ionic liquids with aprotic heterocyclic anions. Journal of Chemical & Engineering Data 2016, 61, (8), 2897-2914.
[P2229][4-NO2pyra] | [P2229] | [4-NO2pyra] | 288.15 | 1.0279 | Fillion, J. J.; Xia, H.; Desilva, M. A.; Quiroz-Guzman, M.; Brennecke, J. F., Phase transitions, decomposition temperatures, viscosities, and densities of phosphonium, ammonium, and imidazolium ionic liquids with aprotic heterocyclic anions. Journal of Chemical & Engineering Data 2016, 61, (8), 2897-2914.
[P2229][4-NO2pyra] | [P2229] | [4-NO2pyra] | 293.15 | 1.0249 | Fillion, J. J.; Xia, H.; Desilva, M. A.; Quiroz-Guzman, M.; Brennecke, J. F., Phase transitions, decomposition temperatures, viscosities, and densities of phosphonium, ammonium, and imidazolium ionic liquids with aprotic heterocyclic anions. Journal of Chemical & Engineering Data 2016, 61, (8), 2897-2914.
[P2229][4-NO2pyra] | [P2229] | [4-NO2pyra] | 295.15 | 1.0236 | Fillion, J. J.; Xia, H.; Desilva, M. A.; Quiroz-Guzman, M.; Brennecke, J. F., Phase transitions, decomposition temperatures, viscosities, and densities of phosphonium, ammonium, and imidazolium ionic liquids with aprotic heterocyclic anions. Journal of Chemical & Engineering Data 2016, 61, (8), 2897-2914.
[P2229][4-NO2pyra] | [P2229] | [4-NO2pyra] | 298.15 | 1.0218 | Fillion, J. J.; Xia, H.; Desilva, M. A.; Quiroz-Guzman, M.; Brennecke, J. F., Phase transitions, decomposition temperatures, viscosities, and densities of phosphonium, ammonium, and imidazolium ionic liquids with aprotic heterocyclic anions. Journal of Chemical & Engineering Data 2016, 61, (8), 2897-2914.
[P2229][4-NO2pyra] | [P2229] | [4-NO2pyra] | 303.15 | 1.0188 | Fillion, J. J.; Xia, H.; Desilva, M. A.; Quiroz-Guzman, M.; Brennecke, J. F., Phase transitions, decomposition temperatures, viscosities, and densities of phosphonium, ammonium, and imidazolium ionic liquids with aprotic heterocyclic anions. Journal of Chemical & Engineering Data 2016, 61, (8), 2897-2914.
[P2229][4-NO2pyra] | [P2229] | [4-NO2pyra] | 308.15 | 1.0158 | Fillion, J. J.; Xia, H.; Desilva, M. A.; Quiroz-Guzman, M.; Brennecke, J. F., Phase transitions, decomposition temperatures, viscosities, and densities of phosphonium, ammonium, and imidazolium ionic liquids with aprotic heterocyclic anions. Journal of Chemical & Engineering Data 2016, 61, (8), 2897-2914.
[P2229][4-NO2pyra] | [P2229] | [4-NO2pyra] | 313.15 | 1.0129 | Fillion, J. J.; Xia, H.; Desilva, M. A.; Quiroz-Guzman, M.; Brennecke, J. F., Phase transitions, decomposition temperatures, viscosities, and densities of phosphonium, ammonium, and imidazolium ionic liquids with aprotic heterocyclic anions. Journal of Chemical & Engineering Data 2016, 61, (8), 2897-2914.
[P2229][4-NO2pyra] | [P2229] | [4-NO2pyra] | 318.15 | 1.0099 | Fillion, J. J.; Xia, H.; Desilva, M. A.; Quiroz-Guzman, M.; Brennecke, J. F., Phase transitions, decomposition temperatures, viscosities, and densities of phosphonium, ammonium, and imidazolium ionic liquids with aprotic heterocyclic anions. Journal of Chemical & Engineering Data 2016, 61, (8), 2897-2914.
[P2229][4-NO2pyra] | [P2229] | [4-NO2pyra] | 323.15 | 1.007 | Fillion, J. J.; Xia, H.; Desilva, M. A.; Quiroz-Guzman, M.; Brennecke, J. F., Phase transitions, decomposition temperatures, viscosities, and densities of phosphonium, ammonium, and imidazolium ionic liquids with aprotic heterocyclic anions. Journal of Chemical & Engineering Data 2016, 61, (8), 2897-2914.
[P2229][4-NO2pyra] | [P2229] | [4-NO2pyra] | 328.15 | 1.004 | Fillion, J. J.; Xia, H.; Desilva, M. A.; Quiroz-Guzman, M.; Brennecke, J. F., Phase transitions, decomposition temperatures, viscosities, and densities of phosphonium, ammonium, and imidazolium ionic liquids with aprotic heterocyclic anions. Journal of Chemical & Engineering Data 2016, 61, (8), 2897-2914.
[P2229][4-NO2pyra] | [P2229] | [4-NO2pyra] | 333.15 | 1.0011 | Fillion, J. J.; Xia, H.; Desilva, M. A.; Quiroz-Guzman, M.; Brennecke, J. F., Phase transitions, decomposition temperatures, viscosities, and densities of phosphonium, ammonium, and imidazolium ionic liquids with aprotic heterocyclic anions. Journal of Chemical & Engineering Data 2016, 61, (8), 2897-2914.
[P2229][4-NO2pyra] | [P2229] | [4-NO2pyra] | 338.15 | 0.9982 | Fillion, J. J.; Xia, H.; Desilva, M. A.; Quiroz-Guzman, M.; Brennecke, J. F., Phase transitions, decomposition temperatures, viscosities, and densities of phosphonium, ammonium, and imidazolium ionic liquids with aprotic heterocyclic anions. Journal of Chemical & Engineering Data 2016, 61, (8), 2897-2914.
[P2229][4-NO2pyra] | [P2229] | [4-NO2pyra] | 343.15 | 0.9953 | Fillion, J. J.; Xia, H.; Desilva, M. A.; Quiroz-Guzman, M.; Brennecke, J. F., Phase transitions, decomposition temperatures, viscosities, and densities of phosphonium, ammonium, and imidazolium ionic liquids with aprotic heterocyclic anions. Journal of Chemical & Engineering Data 2016, 61, (8), 2897-2914.
[P2229][4-NO2pyra] | [P2229] | [4-NO2pyra] | 348.15 | 0.9924 | Fillion, J. J.; Xia, H.; Desilva, M. A.; Quiroz-Guzman, M.; Brennecke, J. F., Phase transitions, decomposition temperatures, viscosities, and densities of phosphonium, ammonium, and imidazolium ionic liquids with aprotic heterocyclic anions. Journal of Chemical & Engineering Data 2016, 61, (8), 2897-2914.
[P2229][4-NO2pyra] | [P2229] | [4-NO2pyra] | 353.15 | 0.9895 | Fillion, J. J.; Xia, H.; Desilva, M. A.; Quiroz-Guzman, M.; Brennecke, J. F., Phase transitions, decomposition temperatures, viscosities, and densities of phosphonium, ammonium, and imidazolium ionic liquids with aprotic heterocyclic anions. Journal of Chemical & Engineering Data 2016, 61, (8), 2897-2914.
[P22210][4-NO2pyra] | [P22210] | [4-NO2pyra] | 283.15 | 1.02 | Fillion, J. J.; Xia, H.; Desilva, M. A.; Quiroz-Guzman, M.; Brennecke, J. F., Phase transitions, decomposition temperatures, viscosities, and densities of phosphonium, ammonium, and imidazolium ionic liquids with aprotic heterocyclic anions. Journal of Chemical & Engineering Data 2016, 61, (8), 2897-2914.
[P22210][4-NO2pyra] | [P22210] | [4-NO2pyra] | 288.15 | 1.017 | Fillion, J. J.; Xia, H.; Desilva, M. A.; Quiroz-Guzman, M.; Brennecke, J. F., Phase transitions, decomposition temperatures, viscosities, and densities of phosphonium, ammonium, and imidazolium ionic liquids with aprotic heterocyclic anions. Journal of Chemical & Engineering Data 2016, 61, (8), 2897-2914.
[P22210][4-NO2pyra] | [P22210] | [4-NO2pyra] | 293.15 | 1.0139 | Fillion, J. J.; Xia, H.; Desilva, M. A.; Quiroz-Guzman, M.; Brennecke, J. F., Phase transitions, decomposition temperatures, viscosities, and densities of phosphonium, ammonium, and imidazolium ionic liquids with aprotic heterocyclic anions. Journal of Chemical & Engineering Data 2016, 61, (8), 2897-2914.
[P22210][4-NO2pyra] | [P22210] | [4-NO2pyra] | 295.15 | 1.0127 | Fillion, J. J.; Xia, H.; Desilva, M. A.; Quiroz-Guzman, M.; Brennecke, J. F., Phase transitions, decomposition temperatures, viscosities, and densities of phosphonium, ammonium, and imidazolium ionic liquids with aprotic heterocyclic anions. Journal of Chemical & Engineering Data 2016, 61, (8), 2897-2914.
[P22210][4-NO2pyra] | [P22210] | [4-NO2pyra] | 298.15 | 1.0109 | Fillion, J. J.; Xia, H.; Desilva, M. A.; Quiroz-Guzman, M.; Brennecke, J. F., Phase transitions, decomposition temperatures, viscosities, and densities of phosphonium, ammonium, and imidazolium ionic liquids with aprotic heterocyclic anions. Journal of Chemical & Engineering Data 2016, 61, (8), 2897-2914.
[P22210][4-NO2pyra] | [P22210] | [4-NO2pyra] | 303.15 | 1.0079 | Fillion, J. J.; Xia, H.; Desilva, M. A.; Quiroz-Guzman, M.; Brennecke, J. F., Phase transitions, decomposition temperatures, viscosities, and densities of phosphonium, ammonium, and imidazolium ionic liquids with aprotic heterocyclic anions. Journal of Chemical & Engineering Data 2016, 61, (8), 2897-2914.
[P22210][4-NO2pyra] | [P22210] | [4-NO2pyra] | 308.15 | 1.0049 | Fillion, J. J.; Xia, H.; Desilva, M. A.; Quiroz-Guzman, M.; Brennecke, J. F., Phase transitions, decomposition temperatures, viscosities, and densities of phosphonium, ammonium, and imidazolium ionic liquids with aprotic heterocyclic anions. Journal of Chemical & Engineering Data 2016, 61, (8), 2897-2914.
[P22210][4-NO2pyra] | [P22210] | [4-NO2pyra] | 313.15 | 1.002 | Fillion, J. J.; Xia, H.; Desilva, M. A.; Quiroz-Guzman, M.; Brennecke, J. F., Phase transitions, decomposition temperatures, viscosities, and densities of phosphonium, ammonium, and imidazolium ionic liquids with aprotic heterocyclic anions. Journal of Chemical & Engineering Data 2016, 61, (8), 2897-2914.
[P22210][4-NO2pyra] | [P22210] | [4-NO2pyra] | 318.15 | 0.9991 | Fillion, J. J.; Xia, H.; Desilva, M. A.; Quiroz-Guzman, M.; Brennecke, J. F., Phase transitions, decomposition temperatures, viscosities, and densities of phosphonium, ammonium, and imidazolium ionic liquids with aprotic heterocyclic anions. Journal of Chemical & Engineering Data 2016, 61, (8), 2897-2914.
[P22210][4-NO2pyra] | [P22210] | [4-NO2pyra] | 323.15 | 0.9962 | Fillion, J. J.; Xia, H.; Desilva, M. A.; Quiroz-Guzman, M.; Brennecke, J. F., Phase transitions, decomposition temperatures, viscosities, and densities of phosphonium, ammonium, and imidazolium ionic liquids with aprotic heterocyclic anions. Journal of Chemical & Engineering Data 2016, 61, (8), 2897-2914.
[P22210][4-NO2pyra] | [P22210] | [4-NO2pyra] | 328.15 | 0.9933 | Fillion, J. J.; Xia, H.; Desilva, M. A.; Quiroz-Guzman, M.; Brennecke, J. F., Phase transitions, decomposition temperatures, viscosities, and densities of phosphonium, ammonium, and imidazolium ionic liquids with aprotic heterocyclic anions. Journal of Chemical & Engineering Data 2016, 61, (8), 2897-2914.
[P22210][4-NO2pyra] | [P22210] | [4-NO2pyra] | 333.15 | 0.9904 | Fillion, J. J.; Xia, H.; Desilva, M. A.; Quiroz-Guzman, M.; Brennecke, J. F., Phase transitions, decomposition temperatures, viscosities, and densities of phosphonium, ammonium, and imidazolium ionic liquids with aprotic heterocyclic anions. Journal of Chemical & Engineering Data 2016, 61, (8), 2897-2914.
[P22210][4-NO2pyra] | [P22210] | [4-NO2pyra] | 338.15 | 0.9875 | Fillion, J. J.; Xia, H.; Desilva, M. A.; Quiroz-Guzman, M.; Brennecke, J. F., Phase transitions, decomposition temperatures, viscosities, and densities of phosphonium, ammonium, and imidazolium ionic liquids with aprotic heterocyclic anions. Journal of Chemical & Engineering Data 2016, 61, (8), 2897-2914.
[P22210][4-NO2pyra] | [P22210] | [4-NO2pyra] | 343.15 | 0.9846 | Fillion, J. J.; Xia, H.; Desilva, M. A.; Quiroz-Guzman, M.; Brennecke, J. F., Phase transitions, decomposition temperatures, viscosities, and densities of phosphonium, ammonium, and imidazolium ionic liquids with aprotic heterocyclic anions. Journal of Chemical & Engineering Data 2016, 61, (8), 2897-2914.
[P22210][4-NO2pyra] | [P22210] | [4-NO2pyra] | 348.15 | 0.9817 | Fillion, J. J.; Xia, H.; Desilva, M. A.; Quiroz-Guzman, M.; Brennecke, J. F., Phase transitions, decomposition temperatures, viscosities, and densities of phosphonium, ammonium, and imidazolium ionic liquids with aprotic heterocyclic anions. Journal of Chemical & Engineering Data 2016, 61, (8), 2897-2914.
[P22210][4-NO2pyra] | [P22210] | [4-NO2pyra] | 353.15 | 0.9788 | Fillion, J. J.; Xia, H.; Desilva, M. A.; Quiroz-Guzman, M.; Brennecke, J. F., Phase transitions, decomposition temperatures, viscosities, and densities of phosphonium, ammonium, and imidazolium ionic liquids with aprotic heterocyclic anions. Journal of Chemical & Engineering Data 2016, 61, (8), 2897-2914.
[P22212][2CNPyrro] | [P22212] | [2CNPyrro] | 283.15 | 0.954 | Seo, S.; DeSilva, M. A.; Xia, H.; Brennecke, J. F., Effect of Cation on Physical Properties and CO2 Solubility for Phosphonium-Based Ionic Liquids with 2-Cyanopyrrolide Anions. The Journal of Physical Chemistry B 2015, 119, (35), 11807-11814.
[P22212][2CNPyrro] | [P22212] | [2CNPyrro] | 293.15 | 0.948 | Seo, S.; DeSilva, M. A.; Xia, H.; Brennecke, J. F., Effect of Cation on Physical Properties and CO2 Solubility for Phosphonium-Based Ionic Liquids with 2-Cyanopyrrolide Anions. The Journal of Physical Chemistry B 2015, 119, (35), 11807-11814.
[P22212][2CNPyrro] | [P22212] | [2CNPyrro] | 295.15 | 0.947 | Seo, S.; DeSilva, M. A.; Xia, H.; Brennecke, J. F., Effect of Cation on Physical Properties and CO2 Solubility for Phosphonium-Based Ionic Liquids with 2-Cyanopyrrolide Anions. The Journal of Physical Chemistry B 2015, 119, (35), 11807-11814.
[P22212][2CNPyrro] | [P22212] | [2CNPyrro] | 298.15 | 0.945 | Seo, S.; DeSilva, M. A.; Xia, H.; Brennecke, J. F., Effect of Cation on Physical Properties and CO2 Solubility for Phosphonium-Based Ionic Liquids with 2-Cyanopyrrolide Anions. The Journal of Physical Chemistry B 2015, 119, (35), 11807-11814.
[P22212][2CNPyrro] | [P22212] | [2CNPyrro] | 303.15 | 0.942 | Seo, S.; DeSilva, M. A.; Xia, H.; Brennecke, J. F., Effect of Cation on Physical Properties and CO2 Solubility for Phosphonium-Based Ionic Liquids with 2-Cyanopyrrolide Anions. The Journal of Physical Chemistry B 2015, 119, (35), 11807-11814.
[P22212][2CNPyrro] | [P22212] | [2CNPyrro] | 313.15 | 0.936 | Seo, S.; DeSilva, M. A.; Xia, H.; Brennecke, J. F., Effect of Cation on Physical Properties and CO2 Solubility for Phosphonium-Based Ionic Liquids with 2-Cyanopyrrolide Anions. The Journal of Physical Chemistry B 2015, 119, (35), 11807-11814.
[P22212][2CNPyrro] | [P22212] | [2CNPyrro] | 323.15 | 0.931 | Seo, S.; DeSilva, M. A.; Xia, H.; Brennecke, J. F., Effect of Cation on Physical Properties and CO2 Solubility for Phosphonium-Based Ionic Liquids with 2-Cyanopyrrolide Anions. The Journal of Physical Chemistry B 2015, 119, (35), 11807-11814.
[P22212][2CNPyrro] | [P22212] | [2CNPyrro] | 333.15 | 0.925 | Seo, S.; DeSilva, M. A.; Xia, H.; Brennecke, J. F., Effect of Cation on Physical Properties and CO2 Solubility for Phosphonium-Based Ionic Liquids with 2-Cyanopyrrolide Anions. The Journal of Physical Chemistry B 2015, 119, (35), 11807-11814.
[P22212][2CNPyrro] | [P22212] | [2CNPyrro] | 343.15 | 0.92 | Seo, S.; DeSilva, M. A.; Xia, H.; Brennecke, J. F., Effect of Cation on Physical Properties and CO2 Solubility for Phosphonium-Based Ionic Liquids with 2-Cyanopyrrolide Anions. The Journal of Physical Chemistry B 2015, 119, (35), 11807-11814.
[P222mom][2CNPyrro] | [P222mom] | [2CNPyrro] | 283.15 | 1.048 | Seo, S. Chemically Tunable Ionic Liquids with Aprotic Heterocyclic Anions for CO 2 Separation. University Of Notre Dame, 2014.
[P222mom][2CNPyrro] | [P222mom] | [2CNPyrro] | 293.15 | 1.042 | Seo, S. Chemically Tunable Ionic Liquids with Aprotic Heterocyclic Anions for CO 2 Separation. University Of Notre Dame, 2014.
[P222mom][2CNPyrro] | [P222mom] | [2CNPyrro] | 295.15 | 1.041 | Seo, S. Chemically Tunable Ionic Liquids with Aprotic Heterocyclic Anions for CO 2 Separation. University Of Notre Dame, 2014.
[P222mom][2CNPyrro] | [P222mom] | [2CNPyrro] | 298.15 | 1.039 | Seo, S. Chemically Tunable Ionic Liquids with Aprotic Heterocyclic Anions for CO 2 Separation. University Of Notre Dame, 2014.
[P222mom][2CNPyrro] | [P222mom] | [2CNPyrro] | 303.15 | 1.036 | Seo, S. Chemically Tunable Ionic Liquids with Aprotic Heterocyclic Anions for CO 2 Separation. University Of Notre Dame, 2014.
[P222mom][2CNPyrro] | [P222mom] | [2CNPyrro] | 313.15 | 1.03 | Seo, S. Chemically Tunable Ionic Liquids with Aprotic Heterocyclic Anions for CO 2 Separation. University Of Notre Dame, 2014.
[P222mom][2CNPyrro] | [P222mom] | [2CNPyrro] | 323.15 | 1.024 | Seo, S. Chemically Tunable Ionic Liquids with Aprotic Heterocyclic Anions for CO 2 Separation. University Of Notre Dame, 2014.
[P222mom][2CNPyrro] | [P222mom] | [2CNPyrro] | 283.15 | 1.047 | Shi, C.; Quiroz-Guzman, M.; DeSilva, A.; Brennecke, J. F., Physicochemical and electrochemical properties of novel ionic liquids containing aprotic heterocyclic anions doped with lithium salts. ECS Transactions 2013, 50, (11), 309.
[P222mom][2CNPyrro] | [P222mom] | [2CNPyrro] | 293.15 | 1.0411 | Shi, C.; Quiroz-Guzman, M.; DeSilva, A.; Brennecke, J. F., Physicochemical and electrochemical properties of novel ionic liquids containing aprotic heterocyclic anions doped with lithium salts. ECS Transactions 2013, 50, (11), 309.
[P222mom][2CNPyrro] | [P222mom] | [2CNPyrro] | 298.15 | 1.0381 | Shi, C.; Quiroz-Guzman, M.; DeSilva, A.; Brennecke, J. F., Physicochemical and electrochemical properties of novel ionic liquids containing aprotic heterocyclic anions doped with lithium salts. ECS Transactions 2013, 50, (11), 309.
[P222mom][2CNPyrro] | [P222mom] | [2CNPyrro] | 303.15 | 1.0351 | Shi, C.; Quiroz-Guzman, M.; DeSilva, A.; Brennecke, J. F., Physicochemical and electrochemical properties of novel ionic liquids containing aprotic heterocyclic anions doped with lithium salts. ECS Transactions 2013, 50, (11), 309.
[P222mom][2CNPyrro] | [P222mom] | [2CNPyrro] | 313.15 | 1.0292 | Shi, C.; Quiroz-Guzman, M.; DeSilva, A.; Brennecke, J. F., Physicochemical and electrochemical properties of novel ionic liquids containing aprotic heterocyclic anions doped with lithium salts. ECS Transactions 2013, 50, (11), 309.
[P222mom][2CNPyrro] | [P222mom] | [2CNPyrro] | 323.15 | 1.0234 | Shi, C.; Quiroz-Guzman, M.; DeSilva, A.; Brennecke, J. F., Physicochemical and electrochemical properties of novel ionic liquids containing aprotic heterocyclic anions doped with lithium salts. ECS Transactions 2013, 50, (11), 309.
[P222mom][2CNPyrro] | [P222mom] | [2CNPyrro] | 333.15 | 1.0175 | Shi, C.; Quiroz-Guzman, M.; DeSilva, A.; Brennecke, J. F., Physicochemical and electrochemical properties of novel ionic liquids containing aprotic heterocyclic anions doped with lithium salts. ECS Transactions 2013, 50, (11), 309.
[P222mom][2CNPyrro] | [P222mom] | [2CNPyrro] | 343.15 | 1.0118 | Shi, C.; Quiroz-Guzman, M.; DeSilva, A.; Brennecke, J. F., Physicochemical and electrochemical properties of novel ionic liquids containing aprotic heterocyclic anions doped with lithium salts. ECS Transactions 2013, 50, (11), 309.
[P222(2O1)][Tf2N] | [P222(2O1)] | [Tf2N] | 283.15 | 1.407 | Seo, S.; Song, T. M.; Mizuno, F.; Takechi, K.; Brennecke, J. F., Influence of Ion Diffusivity and Gas Solubility in Ionic Liquids on Li-Air Battery Performance. ECS Transactions 2016, 75, (15), 147-160.
[P222(2O1)][Tf2N] | [P222(2O1)] | [Tf2N] | 293.15 | 1.398 | Seo, S.; Song, T. M.; Mizuno, F.; Takechi, K.; Brennecke, J. F., Influence of Ion Diffusivity and Gas Solubility in Ionic Liquids on Li-Air Battery Performance. ECS Transactions 2016, 75, (15), 147-160.
[P222(2O1)][Tf2N] | [P222(2O1)] | [Tf2N] | 295.15 | 1.396 | Seo, S.; Song, T. M.; Mizuno, F.; Takechi, K.; Brennecke, J. F., Influence of Ion Diffusivity and Gas Solubility in Ionic Liquids on Li-Air Battery Performance. ECS Transactions 2016, 75, (15), 147-160.
[P222(2O1)][Tf2N] | [P222(2O1)] | [Tf2N] | 298.15 | 1.393 | Seo, S.; Song, T. M.; Mizuno, F.; Takechi, K.; Brennecke, J. F., Influence of Ion Diffusivity and Gas Solubility in Ionic Liquids on Li-Air Battery Performance. ECS Transactions 2016, 75, (15), 147-160.
[P222(2O1)][Tf2N] | [P222(2O1)] | [Tf2N] | 303.15 | 1.389 | Seo, S.; Song, T. M.; Mizuno, F.; Takechi, K.; Brennecke, J. F., Influence of Ion Diffusivity and Gas Solubility in Ionic Liquids on Li-Air Battery Performance. ECS Transactions 2016, 75, (15), 147-160.
[P222(2O1)][Tf2N] | [P222(2O1)] | [Tf2N] | 313.15 | 1.415 | Seo, S.; Song, T. M.; Mizuno, F.; Takechi, K.; Brennecke, J. F., Influence of Ion Diffusivity and Gas Solubility in Ionic Liquids on Li-Air Battery Performance. ECS Transactions 2016, 75, (15), 147-160.
[P222(2O1)][Tf2N] | [P222(2O1)] | [Tf2N] | 323.15 | 1.37 | Seo, S.; Song, T. M.; Mizuno, F.; Takechi, K.; Brennecke, J. F., Influence of Ion Diffusivity and Gas Solubility in Ionic Liquids on Li-Air Battery Performance. ECS Transactions 2016, 75, (15), 147-160.
[P222(2O1)][Tf2N] | [P222(2O1)] | [Tf2N] | 333.15 | 1.3799 | Seo, S.; Song, T. M.; Mizuno, F.; Takechi, K.; Brennecke, J. F., Influence of Ion Diffusivity and Gas Solubility in Ionic Liquids on Li-Air Battery Performance. ECS Transactions 2016, 75, (15), 147-160.
[P222(2O1)][Tf2N] | [P222(2O1)] | [Tf2N] | 343.15 | 1.353 | Seo, S.; Song, T. M.; Mizuno, F.; Takechi, K.; Brennecke, J. F., Influence of Ion Diffusivity and Gas Solubility in Ionic Liquids on Li-Air Battery Performance. ECS Transactions 2016, 75, (15), 147-160.
[P222(2O1)][Tf2N] | [P222(2O1)] | [Tf2N] | 353.15 | 1.3439 | Seo, S.; Song, T. M.; Mizuno, F.; Takechi, K.; Brennecke, J. F., Influence of Ion Diffusivity and Gas Solubility in Ionic Liquids on Li-Air Battery Performance. ECS Transactions 2016, 75, (15), 147-160.
[P222(1O2O1)][Tf2N] | [P222(1O2O1)] | [Tf2N] | 283.15 | 1.374 | Seo, S.; Song, T. M.; Mizuno, F.; Takechi, K.; Brennecke, J. F., Influence of Ion Diffusivity and Gas Solubility in Ionic Liquids on Li-Air Battery Performance. ECS Transactions 2016, 75, (15), 147-160.
[P222(1O2O1)][Tf2N] | [P222(1O2O1)] | [Tf2N] | 293.15 | 1.365 | Seo, S.; Song, T. M.; Mizuno, F.; Takechi, K.; Brennecke, J. F., Influence of Ion Diffusivity and Gas Solubility in Ionic Liquids on Li-Air Battery Performance. ECS Transactions 2016, 75, (15), 147-160.
[P222(1O2O1)][Tf2N] | [P222(1O2O1)] | [Tf2N] | 295.15 | 1.363 | Seo, S.; Song, T. M.; Mizuno, F.; Takechi, K.; Brennecke, J. F., Influence of Ion Diffusivity and Gas Solubility in Ionic Liquids on Li-Air Battery Performance. ECS Transactions 2016, 75, (15), 147-160.
[P222(1O2O1)][Tf2N] | [P222(1O2O1)] | [Tf2N] | 298.15 | 1.36 | Seo, S.; Song, T. M.; Mizuno, F.; Takechi, K.; Brennecke, J. F., Influence of Ion Diffusivity and Gas Solubility in Ionic Liquids on Li-Air Battery Performance. ECS Transactions 2016, 75, (15), 147-160.
[P222(1O2O1)][Tf2N] | [P222(1O2O1)] | [Tf2N] | 303.15 | 1.355 | Seo, S.; Song, T. M.; Mizuno, F.; Takechi, K.; Brennecke, J. F., Influence of Ion Diffusivity and Gas Solubility in Ionic Liquids on Li-Air Battery Performance. ECS Transactions 2016, 75, (15), 147-160.
[P222(1O2O1)][Tf2N] | [P222(1O2O1)] | [Tf2N] | 313.15 | 1.346 | Seo, S.; Song, T. M.; Mizuno, F.; Takechi, K.; Brennecke, J. F., Influence of Ion Diffusivity and Gas Solubility in Ionic Liquids on Li-Air Battery Performance. ECS Transactions 2016, 75, (15), 147-160.
[P222(1O2O1)][Tf2N] | [P222(1O2O1)] | [Tf2N] | 323.15 | 1.337 | Seo, S.; Song, T. M.; Mizuno, F.; Takechi, K.; Brennecke, J. F., Influence of Ion Diffusivity and Gas Solubility in Ionic Liquids on Li-Air Battery Performance. ECS Transactions 2016, 75, (15), 147-160.
[P222(1O2O1)][Tf2N] | [P222(1O2O1)] | [Tf2N] | 333.15 | 1.329 | Seo, S.; Song, T. M.; Mizuno, F.; Takechi, K.; Brennecke, J. F., Influence of Ion Diffusivity and Gas Solubility in Ionic Liquids on Li-Air Battery Performance. ECS Transactions 2016, 75, (15), 147-160.
[P222(1O2O1)][Tf2N] | [P222(1O2O1)] | [Tf2N] | 343.15 | 1.32 | Seo, S.; Song, T. M.; Mizuno, F.; Takechi, K.; Brennecke, J. F., Influence of Ion Diffusivity and Gas Solubility in Ionic Liquids on Li-Air Battery Performance. ECS Transactions 2016, 75, (15), 147-160.
[P222(1O2O1)][Tf2N] | [P222(1O2O1)] | [Tf2N] | 353.15 | 1.312 | Seo, S.; Song, T. M.; Mizuno, F.; Takechi, K.; Brennecke, J. F., Influence of Ion Diffusivity and Gas Solubility in Ionic Liquids on Li-Air Battery Performance. ECS Transactions 2016, 75, (15), 147-160.
[P222(1O2O1)][Tf2N] | [P222(1O2O1)] | [Tf2N] | 283.15 | 1.3739 | Fillion, J. J.; Xia, H.; Desilva, M. A.; Quiroz-Guzman, M.; Brennecke, J. F., Phase transitions, decomposition temperatures, viscosities, and densities of phosphonium, ammonium, and imidazolium ionic liquids with aprotic heterocyclic anions. Journal of Chemical & Engineering Data 2016, 61, (8), 2897-2914.
[P222(1O2O1)][Tf2N] | [P222(1O2O1)] | [Tf2N] | 288.15 | 1.3694 | Fillion, J. J.; Xia, H.; Desilva, M. A.; Quiroz-Guzman, M.; Brennecke, J. F., Phase transitions, decomposition temperatures, viscosities, and densities of phosphonium, ammonium, and imidazolium ionic liquids with aprotic heterocyclic anions. Journal of Chemical & Engineering Data 2016, 61, (8), 2897-2914.
[P222(1O2O1)][Tf2N] | [P222(1O2O1)] | [Tf2N] | 293.15 | 1.3648 | Fillion, J. J.; Xia, H.; Desilva, M. A.; Quiroz-Guzman, M.; Brennecke, J. F., Phase transitions, decomposition temperatures, viscosities, and densities of phosphonium, ammonium, and imidazolium ionic liquids with aprotic heterocyclic anions. Journal of Chemical & Engineering Data 2016, 61, (8), 2897-2914.
[P222(1O2O1)][Tf2N] | [P222(1O2O1)] | [Tf2N] | 295.15 | 1.363 | Fillion, J. J.; Xia, H.; Desilva, M. A.; Quiroz-Guzman, M.; Brennecke, J. F., Phase transitions, decomposition temperatures, viscosities, and densities of phosphonium, ammonium, and imidazolium ionic liquids with aprotic heterocyclic anions. Journal of Chemical & Engineering Data 2016, 61, (8), 2897-2914.
[P222(1O2O1)][Tf2N] | [P222(1O2O1)] | [Tf2N] | 298.15 | 1.3603 | Fillion, J. J.; Xia, H.; Desilva, M. A.; Quiroz-Guzman, M.; Brennecke, J. F., Phase transitions, decomposition temperatures, viscosities, and densities of phosphonium, ammonium, and imidazolium ionic liquids with aprotic heterocyclic anions. Journal of Chemical & Engineering Data 2016, 61, (8), 2897-2914.
[P222(1O2O1)][Tf2N] | [P222(1O2O1)] | [Tf2N] | 303.15 | 1.3557 | Fillion, J. J.; Xia, H.; Desilva, M. A.; Quiroz-Guzman, M.; Brennecke, J. F., Phase transitions, decomposition temperatures, viscosities, and densities of phosphonium, ammonium, and imidazolium ionic liquids with aprotic heterocyclic anions. Journal of Chemical & Engineering Data 2016, 61, (8), 2897-2914.
[P222(1O2O1)][Tf2N] | [P222(1O2O1)] | [Tf2N] | 308.15 | 1.3512 | Fillion, J. J.; Xia, H.; Desilva, M. A.; Quiroz-Guzman, M.; Brennecke, J. F., Phase transitions, decomposition temperatures, viscosities, and densities of phosphonium, ammonium, and imidazolium ionic liquids with aprotic heterocyclic anions. Journal of Chemical & Engineering Data 2016, 61, (8), 2897-2914.
[P222(1O2O1)][Tf2N] | [P222(1O2O1)] | [Tf2N] | 313.15 | 1.3468 | Fillion, J. J.; Xia, H.; Desilva, M. A.; Quiroz-Guzman, M.; Brennecke, J. F., Phase transitions, decomposition temperatures, viscosities, and densities of phosphonium, ammonium, and imidazolium ionic liquids with aprotic heterocyclic anions. Journal of Chemical & Engineering Data 2016, 61, (8), 2897-2914.
[P222(1O2O1)][Tf2N] | [P222(1O2O1)] | [Tf2N] | 318.15 | 1.3423 | Fillion, J. J.; Xia, H.; Desilva, M. A.; Quiroz-Guzman, M.; Brennecke, J. F., Phase transitions, decomposition temperatures, viscosities, and densities of phosphonium, ammonium, and imidazolium ionic liquids with aprotic heterocyclic anions. Journal of Chemical & Engineering Data 2016, 61, (8), 2897-2914.
[P222(1O2O1)][Tf2N] | [P222(1O2O1)] | [Tf2N] | 323.15 | 1.3379 | Fillion, J. J.; Xia, H.; Desilva, M. A.; Quiroz-Guzman, M.; Brennecke, J. F., Phase transitions, decomposition temperatures, viscosities, and densities of phosphonium, ammonium, and imidazolium ionic liquids with aprotic heterocyclic anions. Journal of Chemical & Engineering Data 2016, 61, (8), 2897-2914.
[P222(1O2O1)][Tf2N] | [P222(1O2O1)] | [Tf2N] | 328.15 | 1.3334 | Fillion, J. J.; Xia, H.; Desilva, M. A.; Quiroz-Guzman, M.; Brennecke, J. F., Phase transitions, decomposition temperatures, viscosities, and densities of phosphonium, ammonium, and imidazolium ionic liquids with aprotic heterocyclic anions. Journal of Chemical & Engineering Data 2016, 61, (8), 2897-2914.
[P222(1O2O1)][Tf2N] | [P222(1O2O1)] | [Tf2N] | 333.15 | 1.329 | Fillion, J. J.; Xia, H.; Desilva, M. A.; Quiroz-Guzman, M.; Brennecke, J. F., Phase transitions, decomposition temperatures, viscosities, and densities of phosphonium, ammonium, and imidazolium ionic liquids with aprotic heterocyclic anions. Journal of Chemical & Engineering Data 2016, 61, (8), 2897-2914.
[P222(1O2O1)][Tf2N] | [P222(1O2O1)] | [Tf2N] | 338.15 | 1.3246 | Fillion, J. J.; Xia, H.; Desilva, M. A.; Quiroz-Guzman, M.; Brennecke, J. F., Phase transitions, decomposition temperatures, viscosities, and densities of phosphonium, ammonium, and imidazolium ionic liquids with aprotic heterocyclic anions. Journal of Chemical & Engineering Data 2016, 61, (8), 2897-2914.
[P222(1O2O1)][Tf2N] | [P222(1O2O1)] | [Tf2N] | 343.15 | 1.3202 | Fillion, J. J.; Xia, H.; Desilva, M. A.; Quiroz-Guzman, M.; Brennecke, J. F., Phase transitions, decomposition temperatures, viscosities, and densities of phosphonium, ammonium, and imidazolium ionic liquids with aprotic heterocyclic anions. Journal of Chemical & Engineering Data 2016, 61, (8), 2897-2914.
[P222(1O2O1)][Tf2N] | [P222(1O2O1)] | [Tf2N] | 348.15 | 1.3158 | Fillion, J. J.; Xia, H.; Desilva, M. A.; Quiroz-Guzman, M.; Brennecke, J. F., Phase transitions, decomposition temperatures, viscosities, and densities of phosphonium, ammonium, and imidazolium ionic liquids with aprotic heterocyclic anions. Journal of Chemical & Engineering Data 2016, 61, (8), 2897-2914.
[P222(1O2O1)][Tf2N] | [P222(1O2O1)] | [Tf2N] | 353.15 | 1.3115 | Fillion, J. J.; Xia, H.; Desilva, M. A.; Quiroz-Guzman, M.; Brennecke, J. F., Phase transitions, decomposition temperatures, viscosities, and densities of phosphonium, ammonium, and imidazolium ionic liquids with aprotic heterocyclic anions. Journal of Chemical & Engineering Data 2016, 61, (8), 2897-2914.
[P222(1O2O1)][2CNPyrro] | [P222(1O2O1)] | [2CNPyrro] | 283.15 | 1.0568 | Shi, C.; Quiroz-Guzman, M.; DeSilva, A.; Brennecke, J. F., Physicochemical and electrochemical properties of novel ionic liquids containing aprotic heterocyclic anions doped with lithium salts. ECS Transactions 2013, 50, (11), 309.
[P222(1O2O1)][2CNPyrro] | [P222(1O2O1)] | [2CNPyrro] | 293.15 | 1.0507 | Shi, C.; Quiroz-Guzman, M.; DeSilva, A.; Brennecke, J. F., Physicochemical and electrochemical properties of novel ionic liquids containing aprotic heterocyclic anions doped with lithium salts. ECS Transactions 2013, 50, (11), 309.
[P222(1O2O1)][2CNPyrro] | [P222(1O2O1)] | [2CNPyrro] | 298.15 | 1.0476 | Shi, C.; Quiroz-Guzman, M.; DeSilva, A.; Brennecke, J. F., Physicochemical and electrochemical properties of novel ionic liquids containing aprotic heterocyclic anions doped with lithium salts. ECS Transactions 2013, 50, (11), 309.
[P222(1O2O1)][2CNPyrro] | [P222(1O2O1)] | [2CNPyrro] | 303.15 | 1.0446 | Shi, C.; Quiroz-Guzman, M.; DeSilva, A.; Brennecke, J. F., Physicochemical and electrochemical properties of novel ionic liquids containing aprotic heterocyclic anions doped with lithium salts. ECS Transactions 2013, 50, (11), 309.
[P222(1O2O1)][2CNPyrro] | [P222(1O2O1)] | [2CNPyrro] | 313.15 | 1.0385 | Shi, C.; Quiroz-Guzman, M.; DeSilva, A.; Brennecke, J. F., Physicochemical and electrochemical properties of novel ionic liquids containing aprotic heterocyclic anions doped with lithium salts. ECS Transactions 2013, 50, (11), 309.
[P222(1O2O1)][2CNPyrro] | [P222(1O2O1)] | [2CNPyrro] | 323.15 | 1.0325 | Shi, C.; Quiroz-Guzman, M.; DeSilva, A.; Brennecke, J. F., Physicochemical and electrochemical properties of novel ionic liquids containing aprotic heterocyclic anions doped with lithium salts. ECS Transactions 2013, 50, (11), 309.
[P222(1O2O1)][2CNPyrro] | [P222(1O2O1)] | [2CNPyrro] | 333.15 | 1.0265 | Shi, C.; Quiroz-Guzman, M.; DeSilva, A.; Brennecke, J. F., Physicochemical and electrochemical properties of novel ionic liquids containing aprotic heterocyclic anions doped with lithium salts. ECS Transactions 2013, 50, (11), 309.
[P222(1O2O1)][2CNPyrro] | [P222(1O2O1)] | [2CNPyrro] | 343.15 | 1.0205 | Shi, C.; Quiroz-Guzman, M.; DeSilva, A.; Brennecke, J. F., Physicochemical and electrochemical properties of novel ionic liquids containing aprotic heterocyclic anions doped with lithium salts. ECS Transactions 2013, 50, (11), 309.
[P222(1O2O1)][4-triaz] | [P222(1O2O1)] | [4-triaz] | 283.15 | 1.086 | Shi, C.; Quiroz-Guzman, M.; DeSilva, A.; Brennecke, J. F., Physicochemical and electrochemical properties of novel ionic liquids containing aprotic heterocyclic anions doped with lithium salts. ECS Transactions 2013, 50, (11), 309.
[P222(1O2O1)][4-triaz] | [P222(1O2O1)] | [4-triaz] | 293.15 | 1.0797 | Shi, C.; Quiroz-Guzman, M.; DeSilva, A.; Brennecke, J. F., Physicochemical and electrochemical properties of novel ionic liquids containing aprotic heterocyclic anions doped with lithium salts. ECS Transactions 2013, 50, (11), 309.
[P222(1O2O1)][4-triaz] | [P222(1O2O1)] | [4-triaz] | 298.15 | 1.0766 | Shi, C.; Quiroz-Guzman, M.; DeSilva, A.; Brennecke, J. F., Physicochemical and electrochemical properties of novel ionic liquids containing aprotic heterocyclic anions doped with lithium salts. ECS Transactions 2013, 50, (11), 309.
[P222(1O2O1)][4-triaz] | [P222(1O2O1)] | [4-triaz] | 303.15 | 1.0735 | Shi, C.; Quiroz-Guzman, M.; DeSilva, A.; Brennecke, J. F., Physicochemical and electrochemical properties of novel ionic liquids containing aprotic heterocyclic anions doped with lithium salts. ECS Transactions 2013, 50, (11), 309.
[P222(1O2O1)][4-triaz] | [P222(1O2O1)] | [4-triaz] | 313.15 | 1.0673 | Shi, C.; Quiroz-Guzman, M.; DeSilva, A.; Brennecke, J. F., Physicochemical and electrochemical properties of novel ionic liquids containing aprotic heterocyclic anions doped with lithium salts. ECS Transactions 2013, 50, (11), 309.
[P222(1O2O1)][4-triaz] | [P222(1O2O1)] | [4-triaz] | 323.15 | 1.0612 | Shi, C.; Quiroz-Guzman, M.; DeSilva, A.; Brennecke, J. F., Physicochemical and electrochemical properties of novel ionic liquids containing aprotic heterocyclic anions doped with lithium salts. ECS Transactions 2013, 50, (11), 309.
[P222(1O2O1)][4-triaz] | [P222(1O2O1)] | [4-triaz] | 333.15 | 1.0551 | Shi, C.; Quiroz-Guzman, M.; DeSilva, A.; Brennecke, J. F., Physicochemical and electrochemical properties of novel ionic liquids containing aprotic heterocyclic anions doped with lithium salts. ECS Transactions 2013, 50, (11), 309.
[P222(1O2O1)][4-triaz] | [P222(1O2O1)] | [4-triaz] | 343.15 | 1.0491 | Shi, C.; Quiroz-Guzman, M.; DeSilva, A.; Brennecke, J. F., Physicochemical and electrochemical properties of novel ionic liquids containing aprotic heterocyclic anions doped with lithium salts. ECS Transactions 2013, 50, (11), 309.
[P222(1O2O1)][4-NO2pyra] | [P222(1O2O1)] | [4-NO2pyra] | 283.15 | 1.1492 | Fillion, J. J.; Xia, H.; Desilva, M. A.; Quiroz-Guzman, M.; Brennecke, J. F., Phase transitions, decomposition temperatures, viscosities, and densities of phosphonium, ammonium, and imidazolium ionic liquids with aprotic heterocyclic anions. Journal of Chemical & Engineering Data 2016, 61, (8), 2897-2914.
[P222(1O2O1)][4-NO2pyra] | [P222(1O2O1)] | [4-NO2pyra] | 288.15 | 1.1458 | Fillion, J. J.; Xia, H.; Desilva, M. A.; Quiroz-Guzman, M.; Brennecke, J. F., Phase transitions, decomposition temperatures, viscosities, and densities of phosphonium, ammonium, and imidazolium ionic liquids with aprotic heterocyclic anions. Journal of Chemical & Engineering Data 2016, 61, (8), 2897-2914.
[P222(1O2O1)][4-NO2pyra] | [P222(1O2O1)] | [4-NO2pyra] | 293.15 | 1.1424 | Fillion, J. J.; Xia, H.; Desilva, M. A.; Quiroz-Guzman, M.; Brennecke, J. F., Phase transitions, decomposition temperatures, viscosities, and densities of phosphonium, ammonium, and imidazolium ionic liquids with aprotic heterocyclic anions. Journal of Chemical & Engineering Data 2016, 61, (8), 2897-2914.
[P222(1O2O1)][4-NO2pyra] | [P222(1O2O1)] | [4-NO2pyra] | 295.15 | 1.141 | Fillion, J. J.; Xia, H.; Desilva, M. A.; Quiroz-Guzman, M.; Brennecke, J. F., Phase transitions, decomposition temperatures, viscosities, and densities of phosphonium, ammonium, and imidazolium ionic liquids with aprotic heterocyclic anions. Journal of Chemical & Engineering Data 2016, 61, (8), 2897-2914.
[P222(1O2O1)][4-NO2pyra] | [P222(1O2O1)] | [4-NO2pyra] | 298.15 | 1.139 | Fillion, J. J.; Xia, H.; Desilva, M. A.; Quiroz-Guzman, M.; Brennecke, J. F., Phase transitions, decomposition temperatures, viscosities, and densities of phosphonium, ammonium, and imidazolium ionic liquids with aprotic heterocyclic anions. Journal of Chemical & Engineering Data 2016, 61, (8), 2897-2914.
[P222(1O2O1)][4-NO2pyra] | [P222(1O2O1)] | [4-NO2pyra] | 303.15 | 1.1356 | Fillion, J. J.; Xia, H.; Desilva, M. A.; Quiroz-Guzman, M.; Brennecke, J. F., Phase transitions, decomposition temperatures, viscosities, and densities of phosphonium, ammonium, and imidazolium ionic liquids with aprotic heterocyclic anions. Journal of Chemical & Engineering Data 2016, 61, (8), 2897-2914.
[P222(1O2O1)][4-NO2pyra] | [P222(1O2O1)] | [4-NO2pyra] | 308.15 | 1.1322 | Fillion, J. J.; Xia, H.; Desilva, M. A.; Quiroz-Guzman, M.; Brennecke, J. F., Phase transitions, decomposition temperatures, viscosities, and densities of phosphonium, ammonium, and imidazolium ionic liquids with aprotic heterocyclic anions. Journal of Chemical & Engineering Data 2016, 61, (8), 2897-2914.
[P222(1O2O1)][4-NO2pyra] | [P222(1O2O1)] | [4-NO2pyra] | 313.15 | 1.1289 | Fillion, J. J.; Xia, H.; Desilva, M. A.; Quiroz-Guzman, M.; Brennecke, J. F., Phase transitions, decomposition temperatures, viscosities, and densities of phosphonium, ammonium, and imidazolium ionic liquids with aprotic heterocyclic anions. Journal of Chemical & Engineering Data 2016, 61, (8), 2897-2914.
[P222(1O2O1)][4-NO2pyra] | [P222(1O2O1)] | [4-NO2pyra] | 318.15 | 1.1255 | Fillion, J. J.; Xia, H.; Desilva, M. A.; Quiroz-Guzman, M.; Brennecke, J. F., Phase transitions, decomposition temperatures, viscosities, and densities of phosphonium, ammonium, and imidazolium ionic liquids with aprotic heterocyclic anions. Journal of Chemical & Engineering Data 2016, 61, (8), 2897-2914.
[P222(1O2O1)][4-NO2pyra] | [P222(1O2O1)] | [4-NO2pyra] | 323.15 | 1.1222 | Fillion, J. J.; Xia, H.; Desilva, M. A.; Quiroz-Guzman, M.; Brennecke, J. F., Phase transitions, decomposition temperatures, viscosities, and densities of phosphonium, ammonium, and imidazolium ionic liquids with aprotic heterocyclic anions. Journal of Chemical & Engineering Data 2016, 61, (8), 2897-2914.
[P222(1O2O1)][4-NO2pyra] | [P222(1O2O1)] | [4-NO2pyra] | 328.15 | 1.1189 | Fillion, J. J.; Xia, H.; Desilva, M. A.; Quiroz-Guzman, M.; Brennecke, J. F., Phase transitions, decomposition temperatures, viscosities, and densities of phosphonium, ammonium, and imidazolium ionic liquids with aprotic heterocyclic anions. Journal of Chemical & Engineering Data 2016, 61, (8), 2897-2914.
[P222(1O2O1)][4-NO2pyra] | [P222(1O2O1)] | [4-NO2pyra] | 333.15 | 1.1156 | Fillion, J. J.; Xia, H.; Desilva, M. A.; Quiroz-Guzman, M.; Brennecke, J. F., Phase transitions, decomposition temperatures, viscosities, and densities of phosphonium, ammonium, and imidazolium ionic liquids with aprotic heterocyclic anions. Journal of Chemical & Engineering Data 2016, 61, (8), 2897-2914.
[P222(1O2O1)][4-NO2pyra] | [P222(1O2O1)] | [4-NO2pyra] | 338.15 | 1.1123 | Fillion, J. J.; Xia, H.; Desilva, M. A.; Quiroz-Guzman, M.; Brennecke, J. F., Phase transitions, decomposition temperatures, viscosities, and densities of phosphonium, ammonium, and imidazolium ionic liquids with aprotic heterocyclic anions. Journal of Chemical & Engineering Data 2016, 61, (8), 2897-2914.
[P222(1O2O1)][4-NO2pyra] | [P222(1O2O1)] | [4-NO2pyra] | 343.15 | 1.1091 | Fillion, J. J.; Xia, H.; Desilva, M. A.; Quiroz-Guzman, M.; Brennecke, J. F., Phase transitions, decomposition temperatures, viscosities, and densities of phosphonium, ammonium, and imidazolium ionic liquids with aprotic heterocyclic anions. Journal of Chemical & Engineering Data 2016, 61, (8), 2897-2914.
[P222(1O2O1)][4-NO2pyra] | [P222(1O2O1)] | [4-NO2pyra] | 348.15 | 1.1058 | Fillion, J. J.; Xia, H.; Desilva, M. A.; Quiroz-Guzman, M.; Brennecke, J. F., Phase transitions, decomposition temperatures, viscosities, and densities of phosphonium, ammonium, and imidazolium ionic liquids with aprotic heterocyclic anions. Journal of Chemical & Engineering Data 2016, 61, (8), 2897-2914.
[P222(1O2O1)][4-NO2pyra] | [P222(1O2O1)] | [4-NO2pyra] | 353.15 | 1.1026 | Fillion, J. J.; Xia, H.; Desilva, M. A.; Quiroz-Guzman, M.; Brennecke, J. F., Phase transitions, decomposition temperatures, viscosities, and densities of phosphonium, ammonium, and imidazolium ionic liquids with aprotic heterocyclic anions. Journal of Chemical & Engineering Data 2016, 61, (8), 2897-2914.
[P4444][Met] | [P4444] | [Met] | 293.15 | 0.9907 | Gürkan, B. E. Kinetics of CO2 Absorption of Reactive Ionic Liquids. University of Notre Dame, 2011.
[P4444][Met] | [P4444] | [Met] | 298.15 | 0.98758 | Gürkan, B. E. Kinetics of CO2 Absorption of Reactive Ionic Liquids. University of Notre Dame, 2011.
[P4444][Met] | [P4444] | [Met] | 303.15 | 0.98444 | Gürkan, B. E. Kinetics of CO2 Absorption of Reactive Ionic Liquids. University of Notre Dame, 2011.
[P4444][Met] | [P4444] | [Met] | 313.15 | 0.97834 | Gürkan, B. E. Kinetics of CO2 Absorption of Reactive Ionic Liquids. University of Notre Dame, 2011.
[P4444][Met] | [P4444] | [Met] | 323.15 | 0.97223 | Gürkan, B. E. Kinetics of CO2 Absorption of Reactive Ionic Liquids. University of Notre Dame, 2011.
[P4444][Met] | [P4444] | [Met] | 333.15 | 0.96616 | Gürkan, B. E. Kinetics of CO2 Absorption of Reactive Ionic Liquids. University of Notre Dame, 2011.
[P4444][Met] | [P4444] | [Met] | 343.15 | 0.96028 | Gürkan, B. E. Kinetics of CO2 Absorption of Reactive Ionic Liquids. University of Notre Dame, 2011.
[P4444][Met] | [P4444] | [Met] | 353.15 | 0.95427 | Gürkan, B. E. Kinetics of CO2 Absorption of Reactive Ionic Liquids. University of Notre Dame, 2011.
[P4444][Pro] | [P4444] | [Pro] | 293.15 | 0.97137 | Gürkan, B. E. Kinetics of CO2 Absorption of Reactive Ionic Liquids. University of Notre Dame, 2011.
[P4444][Pro] | [P4444] | [Pro] | 298.15 | 0.96958 | Gürkan, B. E. Kinetics of CO2 Absorption of Reactive Ionic Liquids. University of Notre Dame, 2011.
[P4444][Pro] | [P4444] | [Pro] | 303.15 | 0.96655 | Gürkan, B. E. Kinetics of CO2 Absorption of Reactive Ionic Liquids. University of Notre Dame, 2011.
[P4444][Pro] | [P4444] | [Pro] | 313.15 | 0.96055 | Gürkan, B. E. Kinetics of CO2 Absorption of Reactive Ionic Liquids. University of Notre Dame, 2011.
[P4444][Pro] | [P4444] | [Pro] | 323.15 | 0.95467 | Gürkan, B. E. Kinetics of CO2 Absorption of Reactive Ionic Liquids. University of Notre Dame, 2011.
[P4444][Pro] | [P4444] | [Pro] | 333.15 | 0.94887 | Gürkan, B. E. Kinetics of CO2 Absorption of Reactive Ionic Liquids. University of Notre Dame, 2011.
[P4444][Pro] | [P4444] | [Pro] | 343.15 | 0.94302 | Gürkan, B. E. Kinetics of CO2 Absorption of Reactive Ionic Liquids. University of Notre Dame, 2011.
[P4444][Pro] | [P4444] | [Pro] | 353.15 | 0.93719 | Gürkan, B. E. Kinetics of CO2 Absorption of Reactive Ionic Liquids. University of Notre Dame, 2011.
[P4444][Ile] | [P4444] | [Ile] | 293.15 | 0.94402 | Gürkan, B. E. Kinetics of CO2 Absorption of Reactive Ionic Liquids. University of Notre Dame, 2011.
[P4444][Ile] | [P4444] | [Ile] | 298.15 | 0.94083 | Gürkan, B. E. Kinetics of CO2 Absorption of Reactive Ionic Liquids. University of Notre Dame, 2011.
[P4444][Ile] | [P4444] | [Ile] | 303.15 | 0.93781 | Gürkan, B. E. Kinetics of CO2 Absorption of Reactive Ionic Liquids. University of Notre Dame, 2011.
[P4444][Ile] | [P4444] | [Ile] | 313.15 | 0.93154 | Gürkan, B. E. Kinetics of CO2 Absorption of Reactive Ionic Liquids. University of Notre Dame, 2011.
[P4444][Ile] | [P4444] | [Ile] | 323.15 | 0.92555 | Gürkan, B. E. Kinetics of CO2 Absorption of Reactive Ionic Liquids. University of Notre Dame, 2011.
[P4444][Ile] | [P4444] | [Ile] | 333.15 | 0.91953 | Gürkan, B. E. Kinetics of CO2 Absorption of Reactive Ionic Liquids. University of Notre Dame, 2011.
[P4444][Ile] | [P4444] | [Ile] | 343.15 | 0.91348 | Gürkan, B. E. Kinetics of CO2 Absorption of Reactive Ionic Liquids. University of Notre Dame, 2011.
[P4444][Ile] | [P4444] | [Ile] | 353.15 | 0.90747 | Gürkan, B. E. Kinetics of CO2 Absorption of Reactive Ionic Liquids. University of Notre Dame, 2011.
[P4444][2CNPyrro] | [P4444] | [2CNPyrro] | 333.15 | 0.951 | Gürkan, B. E. Kinetics of CO2 Absorption of Reactive Ionic Liquids. University of Notre Dame, 2011.
[P4444][2CNPyrro] | [P4444] | [2CNPyrro] | 343.15 | 0.9416 | Gürkan, B. E. Kinetics of CO2 Absorption of Reactive Ionic Liquids. University of Notre Dame, 2011.
[P4444][2CNPyrro] | [P4444] | [2CNPyrro] | 353.15 | 0.9355 | Gürkan, B. E. Kinetics of CO2 Absorption of Reactive Ionic Liquids. University of Notre Dame, 2011.
[P4444][2CNPyrro] | [P4444] | [2CNPyrro] | 358.15 | 0.9321 | Gürkan, B. E. Kinetics of CO2 Absorption of Reactive Ionic Liquids. University of Notre Dame, 2011.
[P4444][2CNPyrro] | [P4444] | [2CNPyrro] | 363.15 | 0.9292 | Gürkan, B. E. Kinetics of CO2 Absorption of Reactive Ionic Liquids. University of Notre Dame, 2011.
[P4444][3-CF3Pyra] | [P4444] | [3-CF3Pyra] | 343.15 | 1.0118 | Gürkan, B. E. Kinetics of CO2 Absorption of Reactive Ionic Liquids. University of Notre Dame, 2011.
[P4444][3-CF3Pyra] | [P4444] | [3-CF3Pyra] | 348.15 | 1.0064 | Gürkan, B. E. Kinetics of CO2 Absorption of Reactive Ionic Liquids. University of Notre Dame, 2011.
[P4444][3-CF3Pyra] | [P4444] | [3-CF3Pyra] | 353.15 | 1.003 | Gürkan, B. E. Kinetics of CO2 Absorption of Reactive Ionic Liquids. University of Notre Dame, 2011.
[P4444][3-CF3Pyra] | [P4444] | [3-CF3Pyra] | 358.15 | 0.9988 | Gürkan, B. E. Kinetics of CO2 Absorption of Reactive Ionic Liquids. University of Notre Dame, 2011.
[P4444][3-CF3Pyra] | [P4444] | [3-CF3Pyra] | 363.15 | 0.99666 | Gürkan, B. E. Kinetics of CO2 Absorption of Reactive Ionic Liquids. University of Notre Dame, 2011.
[P4444][Im] | [P4444] | [Im] | 333.15 | 0.9274 | Gürkan, B. E. Kinetics of CO2 Absorption of Reactive Ionic Liquids. University of Notre Dame, 2011.
[P4444][Im] | [P4444] | [Im] | 338.15 | 0.9245 | Gürkan, B. E. Kinetics of CO2 Absorption of Reactive Ionic Liquids. University of Notre Dame, 2011.
[P4444][Im] | [P4444] | [Im] | 343.15 | 0.9215 | Gürkan, B. E. Kinetics of CO2 Absorption of Reactive Ionic Liquids. University of Notre Dame, 2011.
[P4444][Im] | [P4444] | [Im] | 348.15 | 0.9186 | Gürkan, B. E. Kinetics of CO2 Absorption of Reactive Ionic Liquids. University of Notre Dame, 2011.
[P4444][Im] | [P4444] | [Im] | 353.15 | 0.9157 | Gürkan, B. E. Kinetics of CO2 Absorption of Reactive Ionic Liquids. University of Notre Dame, 2011.
[P4444][Im] | [P4444] | [Im] | 358.15 | 0.9128 | Gürkan, B. E. Kinetics of CO2 Absorption of Reactive Ionic Liquids. University of Notre Dame, 2011.
[P4444][Im] | [P4444] | [Im] | 363.15 | 0.9098 | Gürkan, B. E. Kinetics of CO2 Absorption of Reactive Ionic Liquids. University of Notre Dame, 2011.
[P4444][BnIm] | [P4444] | [BnIm] | 353.15 | 0.9706 | Gürkan, B. E. Kinetics of CO2 Absorption of Reactive Ionic Liquids. University of Notre Dame, 2011.
[P4444][BnIm] | [P4444] | [BnIm] | 358.15 | 0.9651 | Gürkan, B. E. Kinetics of CO2 Absorption of Reactive Ionic Liquids. University of Notre Dame, 2011.
[P4444][BnIm] | [P4444] | [BnIm] | 363.15 | 0.9609 | Gürkan, B. E. Kinetics of CO2 Absorption of Reactive Ionic Liquids. University of Notre Dame, 2011.
[P4444][6-BrBnIm] | [P4444] | [6-BrBnIm] | 348.15 | 1.1217 | Gürkan, B. E. Kinetics of CO2 Absorption of Reactive Ionic Liquids. University of Notre Dame, 2011.
[P4444][6-BrBnIm] | [P4444] | [6-BrBnIm] | 353.15 | 1.1138 | Gürkan, B. E. Kinetics of CO2 Absorption of Reactive Ionic Liquids. University of Notre Dame, 2011.
[P4444][6-BrBnIm] | [P4444] | [6-BrBnIm] | 358.15 | 1.1082 | Gürkan, B. E. Kinetics of CO2 Absorption of Reactive Ionic Liquids. University of Notre Dame, 2011.
[P4444][6-BrBnIm] | [P4444] | [6-BrBnIm] | 363.15 | 1.1051 | Gürkan, B. E. Kinetics of CO2 Absorption of Reactive Ionic Liquids. University of Notre Dame, 2011.
[P44412][2CNPyrro] | [P44412] | [2CNPyrro] | 283.15 | 0.923 | Seo, S.; DeSilva, M. A.; Xia, H.; Brennecke, J. F., Effect of Cation on Physical Properties and CO2 Solubility for Phosphonium-Based Ionic Liquids with 2-Cyanopyrrolide Anions. The Journal of Physical Chemistry B 2015, 119, (35), 11807-11814.
[P44412][2CNPyrro] | [P44412] | [2CNPyrro] | 293.15 | 0.917 | Seo, S.; DeSilva, M. A.; Xia, H.; Brennecke, J. F., Effect of Cation on Physical Properties and CO2 Solubility for Phosphonium-Based Ionic Liquids with 2-Cyanopyrrolide Anions. The Journal of Physical Chemistry B 2015, 119, (35), 11807-11814.
[P44412][2CNPyrro] | [P44412] | [2CNPyrro] | 295.15 | 0.916 | Seo, S.; DeSilva, M. A.; Xia, H.; Brennecke, J. F., Effect of Cation on Physical Properties and CO2 Solubility for Phosphonium-Based Ionic Liquids with 2-Cyanopyrrolide Anions. The Journal of Physical Chemistry B 2015, 119, (35), 11807-11814.
[P44412][2CNPyrro] | [P44412] | [2CNPyrro] | 298.15 | 0.914 | Seo, S.; DeSilva, M. A.; Xia, H.; Brennecke, J. F., Effect of Cation on Physical Properties and CO2 Solubility for Phosphonium-Based Ionic Liquids with 2-Cyanopyrrolide Anions. The Journal of Physical Chemistry B 2015, 119, (35), 11807-11814.
[P44412][2CNPyrro] | [P44412] | [2CNPyrro] | 303.15 | 0.912 | Seo, S.; DeSilva, M. A.; Xia, H.; Brennecke, J. F., Effect of Cation on Physical Properties and CO2 Solubility for Phosphonium-Based Ionic Liquids with 2-Cyanopyrrolide Anions. The Journal of Physical Chemistry B 2015, 119, (35), 11807-11814.
[P44412][2CNPyrro] | [P44412] | [2CNPyrro] | 313.15 | 0.906 | Seo, S.; DeSilva, M. A.; Xia, H.; Brennecke, J. F., Effect of Cation on Physical Properties and CO2 Solubility for Phosphonium-Based Ionic Liquids with 2-Cyanopyrrolide Anions. The Journal of Physical Chemistry B 2015, 119, (35), 11807-11814.
[P44412][2CNPyrro] | [P44412] | [2CNPyrro] | 323.15 | 0.9 | Seo, S.; DeSilva, M. A.; Xia, H.; Brennecke, J. F., Effect of Cation on Physical Properties and CO2 Solubility for Phosphonium-Based Ionic Liquids with 2-Cyanopyrrolide Anions. The Journal of Physical Chemistry B 2015, 119, (35), 11807-11814.
[P44412][2CNPyrro] | [P44412] | [2CNPyrro] | 333.15 | 0.895 | Seo, S.; DeSilva, M. A.; Xia, H.; Brennecke, J. F., Effect of Cation on Physical Properties and CO2 Solubility for Phosphonium-Based Ionic Liquids with 2-Cyanopyrrolide Anions. The Journal of Physical Chemistry B 2015, 119, (35), 11807-11814.
[P44412][2CNPyrro] | [P44412] | [2CNPyrro] | 343.15 | 0.889 | Seo, S.; DeSilva, M. A.; Xia, H.; Brennecke, J. F., Effect of Cation on Physical Properties and CO2 Solubility for Phosphonium-Based Ionic Liquids with 2-Cyanopyrrolide Anions. The Journal of Physical Chemistry B 2015, 119, (35), 11807-11814.
[P44418][2CNPyrro] | [P44418] | [2CNPyrro] | 283.15 | 0.912 | Seo, S.; DeSilva, M. A.; Xia, H.; Brennecke, J. F., Effect of Cation on Physical Properties and CO2 Solubility for Phosphonium-Based Ionic Liquids with 2-Cyanopyrrolide Anions. The Journal of Physical Chemistry B 2015, 119, (35), 11807-11814.
[P44418][2CNPyrro] | [P44418] | [2CNPyrro] | 293.15 | 0.906 | Seo, S.; DeSilva, M. A.; Xia, H.; Brennecke, J. F., Effect of Cation on Physical Properties and CO2 Solubility for Phosphonium-Based Ionic Liquids with 2-Cyanopyrrolide Anions. The Journal of Physical Chemistry B 2015, 119, (35), 11807-11814.
[P44418][2CNPyrro] | [P44418] | [2CNPyrro] | 295.15 | 0.905 | Seo, S.; DeSilva, M. A.; Xia, H.; Brennecke, J. F., Effect of Cation on Physical Properties and CO2 Solubility for Phosphonium-Based Ionic Liquids with 2-Cyanopyrrolide Anions. The Journal of Physical Chemistry B 2015, 119, (35), 11807-11814.
[P44418][2CNPyrro] | [P44418] | [2CNPyrro] | 298.15 | 0.903 | Seo, S.; DeSilva, M. A.; Xia, H.; Brennecke, J. F., Effect of Cation on Physical Properties and CO2 Solubility for Phosphonium-Based Ionic Liquids with 2-Cyanopyrrolide Anions. The Journal of Physical Chemistry B 2015, 119, (35), 11807-11814.
[P44418][2CNPyrro] | [P44418] | [2CNPyrro] | 303.15 | 0.9 | Seo, S.; DeSilva, M. A.; Xia, H.; Brennecke, J. F., Effect of Cation on Physical Properties and CO2 Solubility for Phosphonium-Based Ionic Liquids with 2-Cyanopyrrolide Anions. The Journal of Physical Chemistry B 2015, 119, (35), 11807-11814.
[P44418][2CNPyrro] | [P44418] | [2CNPyrro] | 313.15 | 0.895 | Seo, S.; DeSilva, M. A.; Xia, H.; Brennecke, J. F., Effect of Cation on Physical Properties and CO2 Solubility for Phosphonium-Based Ionic Liquids with 2-Cyanopyrrolide Anions. The Journal of Physical Chemistry B 2015, 119, (35), 11807-11814.
[P44418][2CNPyrro] | [P44418] | [2CNPyrro] | 323.15 | 0.889 | Seo, S.; DeSilva, M. A.; Xia, H.; Brennecke, J. F., Effect of Cation on Physical Properties and CO2 Solubility for Phosphonium-Based Ionic Liquids with 2-Cyanopyrrolide Anions. The Journal of Physical Chemistry B 2015, 119, (35), 11807-11814.
[P44418][2CNPyrro] | [P44418] | [2CNPyrro] | 333.15 | 0.883 | Seo, S.; DeSilva, M. A.; Xia, H.; Brennecke, J. F., Effect of Cation on Physical Properties and CO2 Solubility for Phosphonium-Based Ionic Liquids with 2-Cyanopyrrolide Anions. The Journal of Physical Chemistry B 2015, 119, (35), 11807-11814.
[P44418][2CNPyrro] | [P44418] | [2CNPyrro] | 343.15 | 0.878 | Seo, S.; DeSilva, M. A.; Xia, H.; Brennecke, J. F., Effect of Cation on Physical Properties and CO2 Solubility for Phosphonium-Based Ionic Liquids with 2-Cyanopyrrolide Anions. The Journal of Physical Chemistry B 2015, 119, (35), 11807-11814.
[P66614][Tf2N] | [P66614] | [Tf2N] | 283.15 | 1.0761 | Fillion, J. J.; Xia, H.; Desilva, M. A.; Quiroz-Guzman, M.; Brennecke, J. F., Phase transitions, decomposition temperatures, viscosities, and densities of phosphonium, ammonium, and imidazolium ionic liquids with aprotic heterocyclic anions. Journal of Chemical & Engineering Data 2016, 61, (8), 2897-2914.
[P66614][Tf2N] | [P66614] | [Tf2N] | 288.15 | 1.0724 | Fillion, J. J.; Xia, H.; Desilva, M. A.; Quiroz-Guzman, M.; Brennecke, J. F., Phase transitions, decomposition temperatures, viscosities, and densities of phosphonium, ammonium, and imidazolium ionic liquids with aprotic heterocyclic anions. Journal of Chemical & Engineering Data 2016, 61, (8), 2897-2914.
[P66614][Tf2N] | [P66614] | [Tf2N] | 293.15 | 1.0688 | Fillion, J. J.; Xia, H.; Desilva, M. A.; Quiroz-Guzman, M.; Brennecke, J. F., Phase transitions, decomposition temperatures, viscosities, and densities of phosphonium, ammonium, and imidazolium ionic liquids with aprotic heterocyclic anions. Journal of Chemical & Engineering Data 2016, 61, (8), 2897-2914.
[P66614][Tf2N] | [P66614] | [Tf2N] | 295.15 | 1.0673 | Fillion, J. J.; Xia, H.; Desilva, M. A.; Quiroz-Guzman, M.; Brennecke, J. F., Phase transitions, decomposition temperatures, viscosities, and densities of phosphonium, ammonium, and imidazolium ionic liquids with aprotic heterocyclic anions. Journal of Chemical & Engineering Data 2016, 61, (8), 2897-2914.
[P66614][Tf2N] | [P66614] | [Tf2N] | 298.15 | 1.0651 | Fillion, J. J.; Xia, H.; Desilva, M. A.; Quiroz-Guzman, M.; Brennecke, J. F., Phase transitions, decomposition temperatures, viscosities, and densities of phosphonium, ammonium, and imidazolium ionic liquids with aprotic heterocyclic anions. Journal of Chemical & Engineering Data 2016, 61, (8), 2897-2914.
[P66614][Tf2N] | [P66614] | [Tf2N] | 303.15 | 1.0615 | Fillion, J. J.; Xia, H.; Desilva, M. A.; Quiroz-Guzman, M.; Brennecke, J. F., Phase transitions, decomposition temperatures, viscosities, and densities of phosphonium, ammonium, and imidazolium ionic liquids with aprotic heterocyclic anions. Journal of Chemical & Engineering Data 2016, 61, (8), 2897-2914.
[P66614][Tf2N] | [P66614] | [Tf2N] | 308.15 | 1.0579 | Fillion, J. J.; Xia, H.; Desilva, M. A.; Quiroz-Guzman, M.; Brennecke, J. F., Phase transitions, decomposition temperatures, viscosities, and densities of phosphonium, ammonium, and imidazolium ionic liquids with aprotic heterocyclic anions. Journal of Chemical & Engineering Data 2016, 61, (8), 2897-2914.
[P66614][Tf2N] | [P66614] | [Tf2N] | 313.15 | 1.0544 | Fillion, J. J.; Xia, H.; Desilva, M. A.; Quiroz-Guzman, M.; Brennecke, J. F., Phase transitions, decomposition temperatures, viscosities, and densities of phosphonium, ammonium, and imidazolium ionic liquids with aprotic heterocyclic anions. Journal of Chemical & Engineering Data 2016, 61, (8), 2897-2914.
[P66614][Tf2N] | [P66614] | [Tf2N] | 318.15 | 1.0508 | Fillion, J. J.; Xia, H.; Desilva, M. A.; Quiroz-Guzman, M.; Brennecke, J. F., Phase transitions, decomposition temperatures, viscosities, and densities of phosphonium, ammonium, and imidazolium ionic liquids with aprotic heterocyclic anions. Journal of Chemical & Engineering Data 2016, 61, (8), 2897-2914.
[P66614][Tf2N] | [P66614] | [Tf2N] | 323.15 | 1.0473 | Fillion, J. J.; Xia, H.; Desilva, M. A.; Quiroz-Guzman, M.; Brennecke, J. F., Phase transitions, decomposition temperatures, viscosities, and densities of phosphonium, ammonium, and imidazolium ionic liquids with aprotic heterocyclic anions. Journal of Chemical & Engineering Data 2016, 61, (8), 2897-2914.
[P66614][Tf2N] | [P66614] | [Tf2N] | 328.15 | 1.0437 | Fillion, J. J.; Xia, H.; Desilva, M. A.; Quiroz-Guzman, M.; Brennecke, J. F., Phase transitions, decomposition temperatures, viscosities, and densities of phosphonium, ammonium, and imidazolium ionic liquids with aprotic heterocyclic anions. Journal of Chemical & Engineering Data 2016, 61, (8), 2897-2914.
[P66614][Tf2N] | [P66614] | [Tf2N] | 333.15 | 1.0401 | Fillion, J. J.; Xia, H.; Desilva, M. A.; Quiroz-Guzman, M.; Brennecke, J. F., Phase transitions, decomposition temperatures, viscosities, and densities of phosphonium, ammonium, and imidazolium ionic liquids with aprotic heterocyclic anions. Journal of Chemical & Engineering Data 2016, 61, (8), 2897-2914.
[P66614][Tf2N] | [P66614] | [Tf2N] | 338.15 | 1.0366 | Fillion, J. J.; Xia, H.; Desilva, M. A.; Quiroz-Guzman, M.; Brennecke, J. F., Phase transitions, decomposition temperatures, viscosities, and densities of phosphonium, ammonium, and imidazolium ionic liquids with aprotic heterocyclic anions. Journal of Chemical & Engineering Data 2016, 61, (8), 2897-2914.
[P66614][Tf2N] | [P66614] | [Tf2N] | 343.15 | 1.033 | Fillion, J. J.; Xia, H.; Desilva, M. A.; Quiroz-Guzman, M.; Brennecke, J. F., Phase transitions, decomposition temperatures, viscosities, and densities of phosphonium, ammonium, and imidazolium ionic liquids with aprotic heterocyclic anions. Journal of Chemical & Engineering Data 2016, 61, (8), 2897-2914.
[P66614][Tf2N] | [P66614] | [Tf2N] | 348.15 | 1.0295 | Fillion, J. J.; Xia, H.; Desilva, M. A.; Quiroz-Guzman, M.; Brennecke, J. F., Phase transitions, decomposition temperatures, viscosities, and densities of phosphonium, ammonium, and imidazolium ionic liquids with aprotic heterocyclic anions. Journal of Chemical & Engineering Data 2016, 61, (8), 2897-2914.
[P66614][Tf2N] | [P66614] | [Tf2N] | 353.15 | 1.026 | Fillion, J. J.; Xia, H.; Desilva, M. A.; Quiroz-Guzman, M.; Brennecke, J. F., Phase transitions, decomposition temperatures, viscosities, and densities of phosphonium, ammonium, and imidazolium ionic liquids with aprotic heterocyclic anions. Journal of Chemical & Engineering Data 2016, 61, (8), 2897-2914.
[P66614][2CNPyrro] | [P66614] | [2CNPyrro] | 283.15 | 0.9022 | Song, T.; Lubben, M. J.; Brennecke, J. F., Solubility of argon, krypton and xenon in ionic liquids. Fluid Phase Equilibria 2020, 504, 112334.
[P66614][2CNPyrro] | [P66614] | [2CNPyrro] | 293.15 | 0.8963 | Song, T.; Lubben, M. J.; Brennecke, J. F., Solubility of argon, krypton and xenon in ionic liquids. Fluid Phase Equilibria 2020, 504, 112334.
[P66614][2CNPyrro] | [P66614] | [2CNPyrro] | 295.15 | 0.89512 | Song, T.; Lubben, M. J.; Brennecke, J. F., Solubility of argon, krypton and xenon in ionic liquids. Fluid Phase Equilibria 2020, 504, 112334.
[P66614][2CNPyrro] | [P66614] | [2CNPyrro] | 303.15 | 0.8904 | Song, T.; Lubben, M. J.; Brennecke, J. F., Solubility of argon, krypton and xenon in ionic liquids. Fluid Phase Equilibria 2020, 504, 112334.
[P66614][2CNPyrro] | [P66614] | [2CNPyrro] | 313.15 | 0.88461 | Song, T.; Lubben, M. J.; Brennecke, J. F., Solubility of argon, krypton and xenon in ionic liquids. Fluid Phase Equilibria 2020, 504, 112334.
[P66614][2CNPyrro] | [P66614] | [2CNPyrro] | 323.15 | 0.87886 | Song, T.; Lubben, M. J.; Brennecke, J. F., Solubility of argon, krypton and xenon in ionic liquids. Fluid Phase Equilibria 2020, 504, 112334.
[P66614][2CNPyrro] | [P66614] | [2CNPyrro] | 333.15 | 0.8731 | Song, T.; Lubben, M. J.; Brennecke, J. F., Solubility of argon, krypton and xenon in ionic liquids. Fluid Phase Equilibria 2020, 504, 112334.
[P66614][2CNPyrro] | [P66614] | [2CNPyrro] | 283.15 | 0.90963 | Gurkan, B.; Goodrich, B.; Mindrup, E.; Ficke, L.; Massel, M.; Seo, S.; Senftle, T.; Wu, H.; Glaser, M.; Shah, J., Molecular design of high capacity, low viscosity, chemically tunable ionic liquids for CO2 capture. The Journal of Physical Chemistry Letters 2010, 1, (24), 3494-3499.
[P66614][2CNPyrro] | [P66614] | [2CNPyrro] | 293.15 | 0.90369 | Gurkan, B.; Goodrich, B.; Mindrup, E.; Ficke, L.; Massel, M.; Seo, S.; Senftle, T.; Wu, H.; Glaser, M.; Shah, J., Molecular design of high capacity, low viscosity, chemically tunable ionic liquids for CO2 capture. The Journal of Physical Chemistry Letters 2010, 1, (24), 3494-3499.
[P66614][2CNPyrro] | [P66614] | [2CNPyrro] | 295.15 | 0.90252 | Gurkan, B.; Goodrich, B.; Mindrup, E.; Ficke, L.; Massel, M.; Seo, S.; Senftle, T.; Wu, H.; Glaser, M.; Shah, J., Molecular design of high capacity, low viscosity, chemically tunable ionic liquids for CO2 capture. The Journal of Physical Chemistry Letters 2010, 1, (24), 3494-3499.
[P66614][2CNPyrro] | [P66614] | [2CNPyrro] | 298.15 | 0.90076 | Gurkan, B.; Goodrich, B.; Mindrup, E.; Ficke, L.; Massel, M.; Seo, S.; Senftle, T.; Wu, H.; Glaser, M.; Shah, J., Molecular design of high capacity, low viscosity, chemically tunable ionic liquids for CO2 capture. The Journal of Physical Chemistry Letters 2010, 1, (24), 3494-3499.
[P66614][2CNPyrro] | [P66614] | [2CNPyrro] | 303.15 | 0.89784 | Gurkan, B.; Goodrich, B.; Mindrup, E.; Ficke, L.; Massel, M.; Seo, S.; Senftle, T.; Wu, H.; Glaser, M.; Shah, J., Molecular design of high capacity, low viscosity, chemically tunable ionic liquids for CO2 capture. The Journal of Physical Chemistry Letters 2010, 1, (24), 3494-3499.
[P66614][2CNPyrro] | [P66614] | [2CNPyrro] | 313.15 | 0.89207 | Gurkan, B.; Goodrich, B.; Mindrup, E.; Ficke, L.; Massel, M.; Seo, S.; Senftle, T.; Wu, H.; Glaser, M.; Shah, J., Molecular design of high capacity, low viscosity, chemically tunable ionic liquids for CO2 capture. The Journal of Physical Chemistry Letters 2010, 1, (24), 3494-3499.
[P66614][2CNPyrro] | [P66614] | [2CNPyrro] | 323.15 | 0.88637 | Gurkan, B.; Goodrich, B.; Mindrup, E.; Ficke, L.; Massel, M.; Seo, S.; Senftle, T.; Wu, H.; Glaser, M.; Shah, J., Molecular design of high capacity, low viscosity, chemically tunable ionic liquids for CO2 capture. The Journal of Physical Chemistry Letters 2010, 1, (24), 3494-3499.
[P66614][2CNPyrro] | [P66614] | [2CNPyrro] | 333.15 | 0.88065 | Gurkan, B.; Goodrich, B.; Mindrup, E.; Ficke, L.; Massel, M.; Seo, S.; Senftle, T.; Wu, H.; Glaser, M.; Shah, J., Molecular design of high capacity, low viscosity, chemically tunable ionic liquids for CO2 capture. The Journal of Physical Chemistry Letters 2010, 1, (24), 3494-3499.
[P66614][2CNPyrro] | [P66614] | [2CNPyrro] | 343.15 | 0.87495 | Gurkan, B.; Goodrich, B.; Mindrup, E.; Ficke, L.; Massel, M.; Seo, S.; Senftle, T.; Wu, H.; Glaser, M.; Shah, J., Molecular design of high capacity, low viscosity, chemically tunable ionic liquids for CO2 capture. The Journal of Physical Chemistry Letters 2010, 1, (24), 3494-3499.
[P66614][2CNPyrro] | [P66614] | [2CNPyrro] | 353.15 | 0.86924 | Gurkan, B.; Goodrich, B.; Mindrup, E.; Ficke, L.; Massel, M.; Seo, S.; Senftle, T.; Wu, H.; Glaser, M.; Shah, J., Molecular design of high capacity, low viscosity, chemically tunable ionic liquids for CO2 capture. The Journal of Physical Chemistry Letters 2010, 1, (24), 3494-3499.
.
[P66614][2CNPyrro] | [P66614] | [2CNPyrro] | 283.15 | 0.9063 | Shi, C., Development of ionic liquids for li-ion battery applications. University of Notre Dame: 2013.
[P66614][2CNPyrro] | [P66614] | [2CNPyrro] | 293.15 | 0.9004 | Shi, C., Development of ionic liquids for li-ion battery applications. University of Notre Dame: 2013.
[P66614][2CNPyrro] | [P66614] | [2CNPyrro] | 298.15 | 0.8974 | Shi, C., Development of ionic liquids for li-ion battery applications. University of Notre Dame: 2013.
[P66614][2CNPyrro] | [P66614] | [2CNPyrro] | 303.15 | 0.8945 | Shi, C., Development of ionic liquids for li-ion battery applications. University of Notre Dame: 2013.
[P66614][2CNPyrro] | [P66614] | [2CNPyrro] | 313.15 | 0.8888 | Shi, C., Development of ionic liquids for li-ion battery applications. University of Notre Dame: 2013.
[P66614][2CNPyrro] | [P66614] | [2CNPyrro] | 323.15 | 0.8831 | Shi, C., Development of ionic liquids for li-ion battery applications. University of Notre Dame: 2013.
[P66614][2CNPyrro] | [P66614] | [2CNPyrro] | 333.15 | 0.8774 | Shi, C., Development of ionic liquids for li-ion battery applications. University of Notre Dame: 2013.
[P66614][2CNPyrro] | [P66614] | [2CNPyrro] | 343.15 | 0.8717 | Shi, C., Development of ionic liquids for li-ion battery applications. University of Notre Dame: 2013.
[P66614][3-triaz] | [P66614] | [3-triaz] | 283.15 | 0.907 | Seo, S.; Quiroz-Guzman, M.; DeSilva, M. A.; Lee, T. B.; Huang, Y.; Goodrich, B. F.; Schneider, W. F.; Brennecke, J. F., Chemically tunable ionic liquids with aprotic heterocyclic anion (AHA) for CO2 capture. The Journal of Physical Chemistry B 2014, 118, (21), 5740-5751.
[P66614][3-triaz] | [P66614] | [3-triaz] | 293.15 | 0.901 | Seo, S.; Quiroz-Guzman, M.; DeSilva, M. A.; Lee, T. B.; Huang, Y.; Goodrich, B. F.; Schneider, W. F.; Brennecke, J. F., Chemically tunable ionic liquids with aprotic heterocyclic anion (AHA) for CO2 capture. The Journal of Physical Chemistry B 2014, 118, (21), 5740-5751.
[P66614][3-triaz] | [P66614] | [3-triaz] | 295.15 | 0.899 | Seo, S.; Quiroz-Guzman, M.; DeSilva, M. A.; Lee, T. B.; Huang, Y.; Goodrich, B. F.; Schneider, W. F.; Brennecke, J. F., Chemically tunable ionic liquids with aprotic heterocyclic anion (AHA) for CO2 capture. The Journal of Physical Chemistry B 2014, 118, (21), 5740-5751.
[P66614][3-triaz] | [P66614] | [3-triaz] | 298.15 | 0.898 | Seo, S.; Quiroz-Guzman, M.; DeSilva, M. A.; Lee, T. B.; Huang, Y.; Goodrich, B. F.; Schneider, W. F.; Brennecke, J. F., Chemically tunable ionic liquids with aprotic heterocyclic anion (AHA) for CO2 capture. The Journal of Physical Chemistry B 2014, 118, (21), 5740-5751.
[P66614][3-triaz] | [P66614] | [3-triaz] | 303.15 | 0.895 | Seo, S.; Quiroz-Guzman, M.; DeSilva, M. A.; Lee, T. B.; Huang, Y.; Goodrich, B. F.; Schneider, W. F.; Brennecke, J. F., Chemically tunable ionic liquids with aprotic heterocyclic anion (AHA) for CO2 capture. The Journal of Physical Chemistry B 2014, 118, (21), 5740-5751.
[P66614][3-triaz] | [P66614] | [3-triaz] | 313.15 | 0.889 | Seo, S.; Quiroz-Guzman, M.; DeSilva, M. A.; Lee, T. B.; Huang, Y.; Goodrich, B. F.; Schneider, W. F.; Brennecke, J. F., Chemically tunable ionic liquids with aprotic heterocyclic anion (AHA) for CO2 capture. The Journal of Physical Chemistry B 2014, 118, (21), 5740-5751.
[P66614][3-triaz] | [P66614] | [3-triaz] | 323.15 | 0.883 | Seo, S.; Quiroz-Guzman, M.; DeSilva, M. A.; Lee, T. B.; Huang, Y.; Goodrich, B. F.; Schneider, W. F.; Brennecke, J. F., Chemically tunable ionic liquids with aprotic heterocyclic anion (AHA) for CO2 capture. The Journal of Physical Chemistry B 2014, 118, (21), 5740-5751.
[P66614][3-triaz] | [P66614] | [3-triaz] | 333.15 | 0.877 | Seo, S.; Quiroz-Guzman, M.; DeSilva, M. A.; Lee, T. B.; Huang, Y.; Goodrich, B. F.; Schneider, W. F.; Brennecke, J. F., Chemically tunable ionic liquids with aprotic heterocyclic anion (AHA) for CO2 capture. The Journal of Physical Chemistry B 2014, 118, (21), 5740-5751.
[P66614][3-triaz] | [P66614] | [3-triaz] | 283.15 | 0.9075 | Fillion, J. J.; Xia, H.; Desilva, M. A.; Quiroz-Guzman, M.; Brennecke, J. F., Phase transitions, decomposition temperatures, viscosities, and densities of phosphonium, ammonium, and imidazolium ionic liquids with aprotic heterocyclic anions. Journal of Chemical & Engineering Data 2016, 61, (8), 2897-2914.
[P66614][3-triaz] | [P66614] | [3-triaz] | 288.15 | 0.9042 | Fillion, J. J.; Xia, H.; Desilva, M. A.; Quiroz-Guzman, M.; Brennecke, J. F., Phase transitions, decomposition temperatures, viscosities, and densities of phosphonium, ammonium, and imidazolium ionic liquids with aprotic heterocyclic anions. Journal of Chemical & Engineering Data 2016, 61, (8), 2897-2914.
[P66614][3-triaz] | [P66614] | [3-triaz] | 293.15 | 0.9012 | Fillion, J. J.; Xia, H.; Desilva, M. A.; Quiroz-Guzman, M.; Brennecke, J. F., Phase transitions, decomposition temperatures, viscosities, and densities of phosphonium, ammonium, and imidazolium ionic liquids with aprotic heterocyclic anions. Journal of Chemical & Engineering Data 2016, 61, (8), 2897-2914.
[P66614][3-triaz] | [P66614] | [3-triaz] | 295.15 | 0.9 | Fillion, J. J.; Xia, H.; Desilva, M. A.; Quiroz-Guzman, M.; Brennecke, J. F., Phase transitions, decomposition temperatures, viscosities, and densities of phosphonium, ammonium, and imidazolium ionic liquids with aprotic heterocyclic anions. Journal of Chemical & Engineering Data 2016, 61, (8), 2897-2914.
[P66614][3-triaz] | [P66614] | [3-triaz] | 298.15 | 0.8982 | Fillion, J. J.; Xia, H.; Desilva, M. A.; Quiroz-Guzman, M.; Brennecke, J. F., Phase transitions, decomposition temperatures, viscosities, and densities of phosphonium, ammonium, and imidazolium ionic liquids with aprotic heterocyclic anions. Journal of Chemical & Engineering Data 2016, 61, (8), 2897-2914.
[P66614][3-triaz] | [P66614] | [3-triaz] | 303.15 | 0.8952 | Fillion, J. J.; Xia, H.; Desilva, M. A.; Quiroz-Guzman, M.; Brennecke, J. F., Phase transitions, decomposition temperatures, viscosities, and densities of phosphonium, ammonium, and imidazolium ionic liquids with aprotic heterocyclic anions. Journal of Chemical & Engineering Data 2016, 61, (8), 2897-2914.
[P66614][3-triaz] | [P66614] | [3-triaz] | 308.15 | 0.8922 | Fillion, J. J.; Xia, H.; Desilva, M. A.; Quiroz-Guzman, M.; Brennecke, J. F., Phase transitions, decomposition temperatures, viscosities, and densities of phosphonium, ammonium, and imidazolium ionic liquids with aprotic heterocyclic anions. Journal of Chemical & Engineering Data 2016, 61, (8), 2897-2914.
[P66614][3-triaz] | [P66614] | [3-triaz] | 313.15 | 0.8892 | Fillion, J. J.; Xia, H.; Desilva, M. A.; Quiroz-Guzman, M.; Brennecke, J. F., Phase transitions, decomposition temperatures, viscosities, and densities of phosphonium, ammonium, and imidazolium ionic liquids with aprotic heterocyclic anions. Journal of Chemical & Engineering Data 2016, 61, (8), 2897-2914.
[P66614][3-triaz] | [P66614] | [3-triaz] | 318.15 | 0.8863 | Fillion, J. J.; Xia, H.; Desilva, M. A.; Quiroz-Guzman, M.; Brennecke, J. F., Phase transitions, decomposition temperatures, viscosities, and densities of phosphonium, ammonium, and imidazolium ionic liquids with aprotic heterocyclic anions. Journal of Chemical & Engineering Data 2016, 61, (8), 2897-2914.
[P66614][3-triaz] | [P66614] | [3-triaz] | 323.15 | 0.8834 | Fillion, J. J.; Xia, H.; Desilva, M. A.; Quiroz-Guzman, M.; Brennecke, J. F., Phase transitions, decomposition temperatures, viscosities, and densities of phosphonium, ammonium, and imidazolium ionic liquids with aprotic heterocyclic anions. Journal of Chemical & Engineering Data 2016, 61, (8), 2897-2914.
[P66614][3-triaz] | [P66614] | [3-triaz] | 328.15 | 0.8804 | Fillion, J. J.; Xia, H.; Desilva, M. A.; Quiroz-Guzman, M.; Brennecke, J. F., Phase transitions, decomposition temperatures, viscosities, and densities of phosphonium, ammonium, and imidazolium ionic liquids with aprotic heterocyclic anions. Journal of Chemical & Engineering Data 2016, 61, (8), 2897-2914.
[P66614][3-triaz] | [P66614] | [3-triaz] | 333.15 | 0.8775 | Fillion, J. J.; Xia, H.; Desilva, M. A.; Quiroz-Guzman, M.; Brennecke, J. F., Phase transitions, decomposition temperatures, viscosities, and densities of phosphonium, ammonium, and imidazolium ionic liquids with aprotic heterocyclic anions. Journal of Chemical & Engineering Data 2016, 61, (8), 2897-2914.
[P66614][3-triaz] | [P66614] | [3-triaz] | 338.15 | 0.8746 | Fillion, J. J.; Xia, H.; Desilva, M. A.; Quiroz-Guzman, M.; Brennecke, J. F., Phase transitions, decomposition temperatures, viscosities, and densities of phosphonium, ammonium, and imidazolium ionic liquids with aprotic heterocyclic anions. Journal of Chemical & Engineering Data 2016, 61, (8), 2897-2914.
[P66614][3-triaz] | [P66614] | [3-triaz] | 343.15 | 0.8717 | Fillion, J. J.; Xia, H.; Desilva, M. A.; Quiroz-Guzman, M.; Brennecke, J. F., Phase transitions, decomposition temperatures, viscosities, and densities of phosphonium, ammonium, and imidazolium ionic liquids with aprotic heterocyclic anions. Journal of Chemical & Engineering Data 2016, 61, (8), 2897-2914.
[P66614][3-triaz] | [P66614] | [3-triaz] | 348.15 | 0.8687 | Fillion, J. J.; Xia, H.; Desilva, M. A.; Quiroz-Guzman, M.; Brennecke, J. F., Phase transitions, decomposition temperatures, viscosities, and densities of phosphonium, ammonium, and imidazolium ionic liquids with aprotic heterocyclic anions. Journal of Chemical & Engineering Data 2016, 61, (8), 2897-2914.
[P66614][3-triaz] | [P66614] | [3-triaz] | 353.15 | 0.8658 | Fillion, J. J.; Xia, H.; Desilva, M. A.; Quiroz-Guzman, M.; Brennecke, J. F., Phase transitions, decomposition temperatures, viscosities, and densities of phosphonium, ammonium, and imidazolium ionic liquids with aprotic heterocyclic anions. Journal of Chemical & Engineering Data 2016, 61, (8), 2897-2914.
[P66614][4-triaz] | [P66614] | [4-triaz] | 283.15 | 0.914 | Seo, S.; Quiroz-Guzman, M.; DeSilva, M. A.; Lee, T. B.; Huang, Y.; Goodrich, B. F.; Schneider, W. F.; Brennecke, J. F., Chemically tunable ionic liquids with aprotic heterocyclic anion (AHA) for CO2 capture. The Journal of Physical Chemistry B 2014, 118, (21), 5740-5751.
[P66614][4-triaz] | [P66614] | [4-triaz] | 293.15 | 0.904 | Seo, S.; Quiroz-Guzman, M.; DeSilva, M. A.; Lee, T. B.; Huang, Y.; Goodrich, B. F.; Schneider, W. F.; Brennecke, J. F., Chemically tunable ionic liquids with aprotic heterocyclic anion (AHA) for CO2 capture. The Journal of Physical Chemistry B 2014, 118, (21), 5740-5751.
[P66614][4-triaz] | [P66614] | [4-triaz] | 295.15 | 0.903 | Seo, S.; Quiroz-Guzman, M.; DeSilva, M. A.; Lee, T. B.; Huang, Y.; Goodrich, B. F.; Schneider, W. F.; Brennecke, J. F., Chemically tunable ionic liquids with aprotic heterocyclic anion (AHA) for CO2 capture. The Journal of Physical Chemistry B 2014, 118, (21), 5740-5751.
[P66614][4-triaz] | [P66614] | [4-triaz] | 298.15 | 0.901 | Seo, S.; Quiroz-Guzman, M.; DeSilva, M. A.; Lee, T. B.; Huang, Y.; Goodrich, B. F.; Schneider, W. F.; Brennecke, J. F., Chemically tunable ionic liquids with aprotic heterocyclic anion (AHA) for CO2 capture. The Journal of Physical Chemistry B 2014, 118, (21), 5740-5751.
[P66614][4-triaz] | [P66614] | [4-triaz] | 303.15 | 0.898 | Seo, S.; Quiroz-Guzman, M.; DeSilva, M. A.; Lee, T. B.; Huang, Y.; Goodrich, B. F.; Schneider, W. F.; Brennecke, J. F., Chemically tunable ionic liquids with aprotic heterocyclic anion (AHA) for CO2 capture. The Journal of Physical Chemistry B 2014, 118, (21), 5740-5751.
[P66614][4-triaz] | [P66614] | [4-triaz] | 323.15 | 0.886 | Seo, S.; Quiroz-Guzman, M.; DeSilva, M. A.; Lee, T. B.; Huang, Y.; Goodrich, B. F.; Schneider, W. F.; Brennecke, J. F., Chemically tunable ionic liquids with aprotic heterocyclic anion (AHA) for CO2 capture. The Journal of Physical Chemistry B 2014, 118, (21), 5740-5751.
[P66614][4-triaz] | [P66614] | [4-triaz] | 283.15 | 0.9084 | Shi, C., Development of ionic liquids for li-ion battery applications. University of Notre Dame: 2013.
[P66614][4-triaz] | [P66614] | [4-triaz] | 293.15 | 0.9023 | Shi, C., Development of ionic liquids for li-ion battery applications. University of Notre Dame: 2013.
[P66614][4-triaz] | [P66614] | [4-triaz] | 298.15 | 0.8992 | Shi, C., Development of ionic liquids for li-ion battery applications. University of Notre Dame: 2013.
[P66614][4-triaz] | [P66614] | [4-triaz] | 303.15 | 0.8962 | Shi, C., Development of ionic liquids for li-ion battery applications. University of Notre Dame: 2013.
[P66614][4-triaz] | [P66614] | [4-triaz] | 313.15 | 0.8904 | Shi, C., Development of ionic liquids for li-ion battery applications. University of Notre Dame: 2013.
[P66614][4-triaz] | [P66614] | [4-triaz] | 323.15 | 0.8846 | Shi, C., Development of ionic liquids for li-ion battery applications. University of Notre Dame: 2013.
[P66614][4-triaz] | [P66614] | [4-triaz] | 333.15 | 0.8789 | Shi, C., Development of ionic liquids for li-ion battery applications. University of Notre Dame: 2013.
[P66614][4-triaz] | [P66614] | [4-triaz] | 343.15 | 0.8733 | Shi, C., Development of ionic liquids for li-ion battery applications. University of Notre Dame: 2013.
[P66614][tetz] | [P66614] | [tetz] | 283.15 | 0.9116 | Fillion, J. J.; Xia, H.; Desilva, M. A.; Quiroz-Guzman, M.; Brennecke, J. F., Phase transitions, decomposition temperatures, viscosities, and densities of phosphonium, ammonium, and imidazolium ionic liquids with aprotic heterocyclic anions. Journal of Chemical & Engineering Data 2016, 61, (8), 2897-2914.
[P66614][tetz] | [P66614] | [tetz] | 288.15 | 0.9085 | Fillion, J. J.; Xia, H.; Desilva, M. A.; Quiroz-Guzman, M.; Brennecke, J. F., Phase transitions, decomposition temperatures, viscosities, and densities of phosphonium, ammonium, and imidazolium ionic liquids with aprotic heterocyclic anions. Journal of Chemical & Engineering Data 2016, 61, (8), 2897-2914.
[P66614][tetz] | [P66614] | [tetz] | 293.15 | 0.9054 | Fillion, J. J.; Xia, H.; Desilva, M. A.; Quiroz-Guzman, M.; Brennecke, J. F., Phase transitions, decomposition temperatures, viscosities, and densities of phosphonium, ammonium, and imidazolium ionic liquids with aprotic heterocyclic anions. Journal of Chemical & Engineering Data 2016, 61, (8), 2897-2914.
[P66614][tetz] | [P66614] | [tetz] | 295.15 | 0.9042 | Fillion, J. J.; Xia, H.; Desilva, M. A.; Quiroz-Guzman, M.; Brennecke, J. F., Phase transitions, decomposition temperatures, viscosities, and densities of phosphonium, ammonium, and imidazolium ionic liquids with aprotic heterocyclic anions. Journal of Chemical & Engineering Data 2016, 61, (8), 2897-2914.
[P66614][tetz] | [P66614] | [tetz] | 298.15 | 0.9024 | Fillion, J. J.; Xia, H.; Desilva, M. A.; Quiroz-Guzman, M.; Brennecke, J. F., Phase transitions, decomposition temperatures, viscosities, and densities of phosphonium, ammonium, and imidazolium ionic liquids with aprotic heterocyclic anions. Journal of Chemical & Engineering Data 2016, 61, (8), 2897-2914.
[P66614][tetz] | [P66614] | [tetz] | 303.15 | 0.8994 | Fillion, J. J.; Xia, H.; Desilva, M. A.; Quiroz-Guzman, M.; Brennecke, J. F., Phase transitions, decomposition temperatures, viscosities, and densities of phosphonium, ammonium, and imidazolium ionic liquids with aprotic heterocyclic anions. Journal of Chemical & Engineering Data 2016, 61, (8), 2897-2914.
[P66614][tetz] | [P66614] | [tetz] | 308.15 | 0.8964 | Fillion, J. J.; Xia, H.; Desilva, M. A.; Quiroz-Guzman, M.; Brennecke, J. F., Phase transitions, decomposition temperatures, viscosities, and densities of phosphonium, ammonium, and imidazolium ionic liquids with aprotic heterocyclic anions. Journal of Chemical & Engineering Data 2016, 61, (8), 2897-2914.
[P66614][tetz] | [P66614] | [tetz] | 313.15 | 0.8935 | Fillion, J. J.; Xia, H.; Desilva, M. A.; Quiroz-Guzman, M.; Brennecke, J. F., Phase transitions, decomposition temperatures, viscosities, and densities of phosphonium, ammonium, and imidazolium ionic liquids with aprotic heterocyclic anions. Journal of Chemical & Engineering Data 2016, 61, (8), 2897-2914.
[P66614][tetz] | [P66614] | [tetz] | 318.15 | 0.8905 | Fillion, J. J.; Xia, H.; Desilva, M. A.; Quiroz-Guzman, M.; Brennecke, J. F., Phase transitions, decomposition temperatures, viscosities, and densities of phosphonium, ammonium, and imidazolium ionic liquids with aprotic heterocyclic anions. Journal of Chemical & Engineering Data 2016, 61, (8), 2897-2914.
[P66614][tetz] | [P66614] | [tetz] | 323.15 | 0.8876 | Fillion, J. J.; Xia, H.; Desilva, M. A.; Quiroz-Guzman, M.; Brennecke, J. F., Phase transitions, decomposition temperatures, viscosities, and densities of phosphonium, ammonium, and imidazolium ionic liquids with aprotic heterocyclic anions. Journal of Chemical & Engineering Data 2016, 61, (8), 2897-2914.
[P66614][tetz] | [P66614] | [tetz] | 328.15 | 0.8847 | Fillion, J. J.; Xia, H.; Desilva, M. A.; Quiroz-Guzman, M.; Brennecke, J. F., Phase transitions, decomposition temperatures, viscosities, and densities of phosphonium, ammonium, and imidazolium ionic liquids with aprotic heterocyclic anions. Journal of Chemical & Engineering Data 2016, 61, (8), 2897-2914.
[P66614][tetz] | [P66614] | [tetz] | 333.15 | 0.8818 | Fillion, J. J.; Xia, H.; Desilva, M. A.; Quiroz-Guzman, M.; Brennecke, J. F., Phase transitions, decomposition temperatures, viscosities, and densities of phosphonium, ammonium, and imidazolium ionic liquids with aprotic heterocyclic anions. Journal of Chemical & Engineering Data 2016, 61, (8), 2897-2914.
[P66614][tetz] | [P66614] | [tetz] | 338.15 | 0.8789 | Fillion, J. J.; Xia, H.; Desilva, M. A.; Quiroz-Guzman, M.; Brennecke, J. F., Phase transitions, decomposition temperatures, viscosities, and densities of phosphonium, ammonium, and imidazolium ionic liquids with aprotic heterocyclic anions. Journal of Chemical & Engineering Data 2016, 61, (8), 2897-2914.
[P66614][tetz] | [P66614] | [tetz] | 343.15 | 0.876 | Fillion, J. J.; Xia, H.; Desilva, M. A.; Quiroz-Guzman, M.; Brennecke, J. F., Phase transitions, decomposition temperatures, viscosities, and densities of phosphonium, ammonium, and imidazolium ionic liquids with aprotic heterocyclic anions. Journal of Chemical & Engineering Data 2016, 61, (8), 2897-2914.
[P66614][tetz] | [P66614] | [tetz] | 348.15 | 0.8731 | Fillion, J. J.; Xia, H.; Desilva, M. A.; Quiroz-Guzman, M.; Brennecke, J. F., Phase transitions, decomposition temperatures, viscosities, and densities of phosphonium, ammonium, and imidazolium ionic liquids with aprotic heterocyclic anions. Journal of Chemical & Engineering Data 2016, 61, (8), 2897-2914.
[P66614][tetz] | [P66614] | [tetz] | 353.15 | 0.8702 | Fillion, J. J.; Xia, H.; Desilva, M. A.; Quiroz-Guzman, M.; Brennecke, J. F., Phase transitions, decomposition temperatures, viscosities, and densities of phosphonium, ammonium, and imidazolium ionic liquids with aprotic heterocyclic anions. Journal of Chemical & Engineering Data 2016, 61, (8), 2897-2914.
[P66614][Inda] | [P66614] | [Inda] | 283.15 | 0.928 | Seo, S.; Quiroz-Guzman, M.; DeSilva, M. A.; Lee, T. B.; Huang, Y.; Goodrich, B. F.; Schneider, W. F.; Brennecke, J. F., Chemically tunable ionic liquids with aprotic heterocyclic anion (AHA) for CO2 capture. The Journal of Physical Chemistry B 2014, 118, (21), 5740-5751.
[P66614][Inda] | [P66614] | [Inda] | 293.15 | 0.922 | Seo, S.; Quiroz-Guzman, M.; DeSilva, M. A.; Lee, T. B.; Huang, Y.; Goodrich, B. F.; Schneider, W. F.; Brennecke, J. F., Chemically tunable ionic liquids with aprotic heterocyclic anion (AHA) for CO2 capture. The Journal of Physical Chemistry B 2014, 118, (21), 5740-5751.
[P66614][Inda] | [P66614] | [Inda] | 295.15 | 0.921 | Seo, S.; Quiroz-Guzman, M.; DeSilva, M. A.; Lee, T. B.; Huang, Y.; Goodrich, B. F.; Schneider, W. F.; Brennecke, J. F., Chemically tunable ionic liquids with aprotic heterocyclic anion (AHA) for CO2 capture. The Journal of Physical Chemistry B 2014, 118, (21), 5740-5751.
[P66614][Inda] | [P66614] | [Inda] | 298.15 | 0.919 | Seo, S.; Quiroz-Guzman, M.; DeSilva, M. A.; Lee, T. B.; Huang, Y.; Goodrich, B. F.; Schneider, W. F.; Brennecke, J. F., Chemically tunable ionic liquids with aprotic heterocyclic anion (AHA) for CO2 capture. The Journal of Physical Chemistry B 2014, 118, (21), 5740-5751.
[P66614][Inda] | [P66614] | [Inda] | 303.15 | 0.916 | Seo, S.; Quiroz-Guzman, M.; DeSilva, M. A.; Lee, T. B.; Huang, Y.; Goodrich, B. F.; Schneider, W. F.; Brennecke, J. F., Chemically tunable ionic liquids with aprotic heterocyclic anion (AHA) for CO2 capture. The Journal of Physical Chemistry B 2014, 118, (21), 5740-5751.
[P66614][Inda] | [P66614] | [Inda] | 313.15 | 0.91 | Seo, S.; Quiroz-Guzman, M.; DeSilva, M. A.; Lee, T. B.; Huang, Y.; Goodrich, B. F.; Schneider, W. F.; Brennecke, J. F., Chemically tunable ionic liquids with aprotic heterocyclic anion (AHA) for CO2 capture. The Journal of Physical Chemistry B 2014, 118, (21), 5740-5751.
[P66614][Inda] | [P66614] | [Inda] | 323.15 | 0.904 | Seo, S.; Quiroz-Guzman, M.; DeSilva, M. A.; Lee, T. B.; Huang, Y.; Goodrich, B. F.; Schneider, W. F.; Brennecke, J. F., Chemically tunable ionic liquids with aprotic heterocyclic anion (AHA) for CO2 capture. The Journal of Physical Chemistry B 2014, 118, (21), 5740-5751.
[P66614][Inda] | [P66614] | [Inda] | 333.15 | 0.898 | Seo, S.; Quiroz-Guzman, M.; DeSilva, M. A.; Lee, T. B.; Huang, Y.; Goodrich, B. F.; Schneider, W. F.; Brennecke, J. F., Chemically tunable ionic liquids with aprotic heterocyclic anion (AHA) for CO2 capture. The Journal of Physical Chemistry B 2014, 118, (21), 5740-5751.
[P66614][BnIm] | [P66614] | [BnIm] | 295.15 | 0.924 | Seo, S.; Quiroz-Guzman, M.; DeSilva, M. A.; Lee, T. B.; Huang, Y.; Goodrich, B. F.; Schneider, W. F.; Brennecke, J. F., Chemically tunable ionic liquids with aprotic heterocyclic anion (AHA) for CO2 capture. The Journal of Physical Chemistry B 2014, 118, (21), 5740-5751.
[P66614][BnIm] | [P66614] | [BnIm] | 298.15 | 0.922 | Seo, S.; Quiroz-Guzman, M.; DeSilva, M. A.; Lee, T. B.; Huang, Y.; Goodrich, B. F.; Schneider, W. F.; Brennecke, J. F., Chemically tunable ionic liquids with aprotic heterocyclic anion (AHA) for CO2 capture. The Journal of Physical Chemistry B 2014, 118, (21), 5740-5751.
[P66614][BnIm] | [P66614] | [BnIm] | 303.15 | 0.919 | Seo, S.; Quiroz-Guzman, M.; DeSilva, M. A.; Lee, T. B.; Huang, Y.; Goodrich, B. F.; Schneider, W. F.; Brennecke, J. F., Chemically tunable ionic liquids with aprotic heterocyclic anion (AHA) for CO2 capture. The Journal of Physical Chemistry B 2014, 118, (21), 5740-5751.
[P66614][BnIm] | [P66614] | [BnIm] | 313.15 | 0.913 | Seo, S.; Quiroz-Guzman, M.; DeSilva, M. A.; Lee, T. B.; Huang, Y.; Goodrich, B. F.; Schneider, W. F.; Brennecke, J. F., Chemically tunable ionic liquids with aprotic heterocyclic anion (AHA) for CO2 capture. The Journal of Physical Chemistry B 2014, 118, (21), 5740-5751.
[P66614][BnIm] | [P66614] | [BnIm] | 323.15 | 0.907 | Seo, S.; Quiroz-Guzman, M.; DeSilva, M. A.; Lee, T. B.; Huang, Y.; Goodrich, B. F.; Schneider, W. F.; Brennecke, J. F., Chemically tunable ionic liquids with aprotic heterocyclic anion (AHA) for CO2 capture. The Journal of Physical Chemistry B 2014, 118, (21), 5740-5751.
[P66614][BnIm] | [P66614] | [BnIm] | 333.15 | 0.902 | Seo, S.; Quiroz-Guzman, M.; DeSilva, M. A.; Lee, T. B.; Huang, Y.; Goodrich, B. F.; Schneider, W. F.; Brennecke, J. F., Chemically tunable ionic liquids with aprotic heterocyclic anion (AHA) for CO2 capture. The Journal of Physical Chemistry B 2014, 118, (21), 5740-5751.
[P66614][6-BrBnIm] | [P66614] | [6-BrBnIm] | 283.15 | 1.027 | Seo, S.; Quiroz-Guzman, M.; DeSilva, M. A.; Lee, T. B.; Huang, Y.; Goodrich, B. F.; Schneider, W. F.; Brennecke, J. F., Chemically tunable ionic liquids with aprotic heterocyclic anion (AHA) for CO2 capture. The Journal of Physical Chemistry B 2014, 118, (21), 5740-5751.
[P66614][6-BrBnIm] | [P66614] | [6-BrBnIm] | 293.15 | 1.02 | Seo, S.; Quiroz-Guzman, M.; DeSilva, M. A.; Lee, T. B.; Huang, Y.; Goodrich, B. F.; Schneider, W. F.; Brennecke, J. F., Chemically tunable ionic liquids with aprotic heterocyclic anion (AHA) for CO2 capture. The Journal of Physical Chemistry B 2014, 118, (21), 5740-5751.
[P66614][6-BrBnIm] | [P66614] | [6-BrBnIm] | 295.15 | 1.019 | Seo, S.; Quiroz-Guzman, M.; DeSilva, M. A.; Lee, T. B.; Huang, Y.; Goodrich, B. F.; Schneider, W. F.; Brennecke, J. F., Chemically tunable ionic liquids with aprotic heterocyclic anion (AHA) for CO2 capture. The Journal of Physical Chemistry B 2014, 118, (21), 5740-5751.
[P66614][6-BrBnIm] | [P66614] | [6-BrBnIm] | 298.15 | 1.016 | Seo, S.; Quiroz-Guzman, M.; DeSilva, M. A.; Lee, T. B.; Huang, Y.; Goodrich, B. F.; Schneider, W. F.; Brennecke, J. F., Chemically tunable ionic liquids with aprotic heterocyclic anion (AHA) for CO2 capture. The Journal of Physical Chemistry B 2014, 118, (21), 5740-5751.
[P66614][6-BrBnIm] | [P66614] | [6-BrBnIm] | 303.15 | 1.013 | Seo, S.; Quiroz-Guzman, M.; DeSilva, M. A.; Lee, T. B.; Huang, Y.; Goodrich, B. F.; Schneider, W. F.; Brennecke, J. F., Chemically tunable ionic liquids with aprotic heterocyclic anion (AHA) for CO2 capture. The Journal of Physical Chemistry B 2014, 118, (21), 5740-5751.
[P66614][6-BrBnIm] | [P66614] | [6-BrBnIm] | 313.15 | 1.007 | Seo, S.; Quiroz-Guzman, M.; DeSilva, M. A.; Lee, T. B.; Huang, Y.; Goodrich, B. F.; Schneider, W. F.; Brennecke, J. F., Chemically tunable ionic liquids with aprotic heterocyclic anion (AHA) for CO2 capture. The Journal of Physical Chemistry B 2014, 118, (21), 5740-5751.
[P66614][6-BrBnIm] | [P66614] | [6-BrBnIm] | 323.15 | 1.001 | Seo, S.; Quiroz-Guzman, M.; DeSilva, M. A.; Lee, T. B.; Huang, Y.; Goodrich, B. F.; Schneider, W. F.; Brennecke, J. F., Chemically tunable ionic liquids with aprotic heterocyclic anion (AHA) for CO2 capture. The Journal of Physical Chemistry B 2014, 118, (21), 5740-5751.
[P66614][6-BrBnIm] | [P66614] | [6-BrBnIm] | 333.15 | 0.994 | Seo, S.; Quiroz-Guzman, M.; DeSilva, M. A.; Lee, T. B.; Huang, Y.; Goodrich, B. F.; Schneider, W. F.; Brennecke, J. F., Chemically tunable ionic liquids with aprotic heterocyclic anion (AHA) for CO2 capture. The Journal of Physical Chemistry B 2014, 118, (21), 5740-5751.
[P66614][2-SCH3BnIm] | [P66614] | [2-SCH3BnIm] | 295.15 | 0.95 | Seo, S.; Quiroz-Guzman, M.; DeSilva, M. A.; Lee, T. B.; Huang, Y.; Goodrich, B. F.; Schneider, W. F.; Brennecke, J. F., Chemically tunable ionic liquids with aprotic heterocyclic anion (AHA) for CO2 capture. The Journal of Physical Chemistry B 2014, 118, (21), 5740-5751.
[P66614][2-SCH3BnIm] | [P66614] | [2-SCH3BnIm] | 298.15 | 0.948 | Seo, S.; Quiroz-Guzman, M.; DeSilva, M. A.; Lee, T. B.; Huang, Y.; Goodrich, B. F.; Schneider, W. F.; Brennecke, J. F., Chemically tunable ionic liquids with aprotic heterocyclic anion (AHA) for CO2 capture. The Journal of Physical Chemistry B 2014, 118, (21), 5740-5751.
[P66614][2-SCH3BnIm] | [P66614] | [2-SCH3BnIm] | 303.15 | 0.945 | Seo, S.; Quiroz-Guzman, M.; DeSilva, M. A.; Lee, T. B.; Huang, Y.; Goodrich, B. F.; Schneider, W. F.; Brennecke, J. F., Chemically tunable ionic liquids with aprotic heterocyclic anion (AHA) for CO2 capture. The Journal of Physical Chemistry B 2014, 118, (21), 5740-5751.
[P66614][2-SCH3BnIm] | [P66614] | [2-SCH3BnIm] | 313.15 | 0.939 | Seo, S.; Quiroz-Guzman, M.; DeSilva, M. A.; Lee, T. B.; Huang, Y.; Goodrich, B. F.; Schneider, W. F.; Brennecke, J. F., Chemically tunable ionic liquids with aprotic heterocyclic anion (AHA) for CO2 capture. The Journal of Physical Chemistry B 2014, 118, (21), 5740-5751.
[P66614][2-SCH3BnIm] | [P66614] | [2-SCH3BnIm] | 323.15 | 0.933 | Seo, S.; Quiroz-Guzman, M.; DeSilva, M. A.; Lee, T. B.; Huang, Y.; Goodrich, B. F.; Schneider, W. F.; Brennecke, J. F., Chemically tunable ionic liquids with aprotic heterocyclic anion (AHA) for CO2 capture. The Journal of Physical Chemistry B 2014, 118, (21), 5740-5751.
[P66614][2-SCH3BnIm] | [P66614] | [2-SCH3BnIm] | 333.15 | 0.927 | Seo, S.; Quiroz-Guzman, M.; DeSilva, M. A.; Lee, T. B.; Huang, Y.; Goodrich, B. F.; Schneider, W. F.; Brennecke, J. F., Chemically tunable ionic liquids with aprotic heterocyclic anion (AHA) for CO2 capture. The Journal of Physical Chemistry B 2014, 118, (21), 5740-5751.
[P66614][3-CF3Pyra] | [P66614] | [3-CF3Pyra] | 283.15 | 0.953 | Seo, S.; Quiroz-Guzman, M.; DeSilva, M. A.; Lee, T. B.; Huang, Y.; Goodrich, B. F.; Schneider, W. F.; Brennecke, J. F., Chemically tunable ionic liquids with aprotic heterocyclic anion (AHA) for CO2 capture. The Journal of Physical Chemistry B 2014, 118, (21), 5740-5751.
[P66614][3-CF3Pyra] | [P66614] | [3-CF3Pyra] | 293.15 | 0.947 | Seo, S.; Quiroz-Guzman, M.; DeSilva, M. A.; Lee, T. B.; Huang, Y.; Goodrich, B. F.; Schneider, W. F.; Brennecke, J. F., Chemically tunable ionic liquids with aprotic heterocyclic anion (AHA) for CO2 capture. The Journal of Physical Chemistry B 2014, 118, (21), 5740-5751.
[P66614][3-CF3Pyra] | [P66614] | [3-CF3Pyra] | 295.15 | 0.946 | Seo, S.; Quiroz-Guzman, M.; DeSilva, M. A.; Lee, T. B.; Huang, Y.; Goodrich, B. F.; Schneider, W. F.; Brennecke, J. F., Chemically tunable ionic liquids with aprotic heterocyclic anion (AHA) for CO2 capture. The Journal of Physical Chemistry B 2014, 118, (21), 5740-5751.
[P66614][3-CF3Pyra] | [P66614] | [3-CF3Pyra] | 298.15 | 0.944 | Seo, S.; Quiroz-Guzman, M.; DeSilva, M. A.; Lee, T. B.; Huang, Y.; Goodrich, B. F.; Schneider, W. F.; Brennecke, J. F., Chemically tunable ionic liquids with aprotic heterocyclic anion (AHA) for CO2 capture. The Journal of Physical Chemistry B 2014, 118, (21), 5740-5751.
[P66614][3-CF3Pyra] | [P66614] | [3-CF3Pyra] | 303.15 | 0.941 | Seo, S.; Quiroz-Guzman, M.; DeSilva, M. A.; Lee, T. B.; Huang, Y.; Goodrich, B. F.; Schneider, W. F.; Brennecke, J. F., Chemically tunable ionic liquids with aprotic heterocyclic anion (AHA) for CO2 capture. The Journal of Physical Chemistry B 2014, 118, (21), 5740-5751.
[P66614][3-CF3Pyra] | [P66614] | [3-CF3Pyra] | 313.15 | 0.934 | Seo, S.; Quiroz-Guzman, M.; DeSilva, M. A.; Lee, T. B.; Huang, Y.; Goodrich, B. F.; Schneider, W. F.; Brennecke, J. F., Chemically tunable ionic liquids with aprotic heterocyclic anion (AHA) for CO2 capture. The Journal of Physical Chemistry B 2014, 118, (21), 5740-5751.
[P66614][3-CF3Pyra] | [P66614] | [3-CF3Pyra] | 323.15 | 0.928 | Seo, S.; Quiroz-Guzman, M.; DeSilva, M. A.; Lee, T. B.; Huang, Y.; Goodrich, B. F.; Schneider, W. F.; Brennecke, J. F., Chemically tunable ionic liquids with aprotic heterocyclic anion (AHA) for CO2 capture. The Journal of Physical Chemistry B 2014, 118, (21), 5740-5751.
[P66614][3-CF3Pyra] | [P66614] | [3-CF3Pyra] | 333.15 | 0.922 | Seo, S.; Quiroz-Guzman, M.; DeSilva, M. A.; Lee, T. B.; Huang, Y.; Goodrich, B. F.; Schneider, W. F.; Brennecke, J. F., Chemically tunable ionic liquids with aprotic heterocyclic anion (AHA) for CO2 capture. The Journal of Physical Chemistry B 2014, 118, (21), 5740-5751.
[P66614][3-CF3Pyra] | [P66614] | [3-CF3Pyra] | 293.15 | 0.94641 | Gürkan, B. E. Kinetics of CO2 Absorption of Reactive Ionic Liquids. University of Notre Dame, 2011.
[P66614][3-CF3Pyra] | [P66614] | [3-CF3Pyra] | 298.15 | 0.9432 | Gürkan, B. E. Kinetics of CO2 Absorption of Reactive Ionic Liquids. University of Notre Dame, 2011.
[P66614][3-CF3Pyra] | [P66614] | [3-CF3Pyra] | 303.15 | 0.94 | Gürkan, B. E. Kinetics of CO2 Absorption of Reactive Ionic Liquids. University of Notre Dame, 2011.
[P66614][3-CF3Pyra] | [P66614] | [3-CF3Pyra] | 313.15 | 0.93377 | Gürkan, B. E. Kinetics of CO2 Absorption of Reactive Ionic Liquids. University of Notre Dame, 2011.
[P66614][3-CF3Pyra] | [P66614] | [3-CF3Pyra] | 323.15 | 0.92754 | Gürkan, B. E. Kinetics of CO2 Absorption of Reactive Ionic Liquids. University of Notre Dame, 2011.
[P66614][3-CF3Pyra] | [P66614] | [3-CF3Pyra] | 333.15 | 0.92127 | Gürkan, B. E. Kinetics of CO2 Absorption of Reactive Ionic Liquids. University of Notre Dame, 2011.
[P66614][3-CF3Pyra] | [P66614] | [3-CF3Pyra] | 343.15 | 0.91506 | Gürkan, B. E. Kinetics of CO2 Absorption of Reactive Ionic Liquids. University of Notre Dame, 2011.
[P66614][3-CF3Pyra] | [P66614] | [3-CF3Pyra] | 353.15 | 0.90883 | Gürkan, B. E. Kinetics of CO2 Absorption of Reactive Ionic Liquids. University of Notre Dame, 2011.
[P66614][3-CH3-5-CF3Pyra] | [P66614] | [3-CH3-5-CF3Pyra] | 283.15 | 0.945 | Seo, S.; Quiroz-Guzman, M.; DeSilva, M. A.; Lee, T. B.; Huang, Y.; Goodrich, B. F.; Schneider, W. F.; Brennecke, J. F., Chemically tunable ionic liquids with aprotic heterocyclic anion (AHA) for CO2 capture. The Journal of Physical Chemistry B 2014, 118, (21), 5740-5751.
[P66614][3-CH3-5-CF3Pyra] | [P66614] | [3-CH3-5-CF3Pyra] | 293.15 | 0.939 | Seo, S.; Quiroz-Guzman, M.; DeSilva, M. A.; Lee, T. B.; Huang, Y.; Goodrich, B. F.; Schneider, W. F.; Brennecke, J. F., Chemically tunable ionic liquids with aprotic heterocyclic anion (AHA) for CO2 capture. The Journal of Physical Chemistry B 2014, 118, (21), 5740-5751.
[P66614][3-CH3-5-CF3Pyra] | [P66614] | [3-CH3-5-CF3Pyra] | 295.15 | 0.938 | Seo, S.; Quiroz-Guzman, M.; DeSilva, M. A.; Lee, T. B.; Huang, Y.; Goodrich, B. F.; Schneider, W. F.; Brennecke, J. F., Chemically tunable ionic liquids with aprotic heterocyclic anion (AHA) for CO2 capture. The Journal of Physical Chemistry B 2014, 118, (21), 5740-5751.
[P66614][3-CH3-5-CF3Pyra] | [P66614] | [3-CH3-5-CF3Pyra] | 298.15 | 0.936 | Seo, S.; Quiroz-Guzman, M.; DeSilva, M. A.; Lee, T. B.; Huang, Y.; Goodrich, B. F.; Schneider, W. F.; Brennecke, J. F., Chemically tunable ionic liquids with aprotic heterocyclic anion (AHA) for CO2 capture. The Journal of Physical Chemistry B 2014, 118, (21), 5740-5751.
[P66614][3-CH3-5-CF3Pyra] | [P66614] | [3-CH3-5-CF3Pyra] | 303.15 | 0.932 | Seo, S.; Quiroz-Guzman, M.; DeSilva, M. A.; Lee, T. B.; Huang, Y.; Goodrich, B. F.; Schneider, W. F.; Brennecke, J. F., Chemically tunable ionic liquids with aprotic heterocyclic anion (AHA) for CO2 capture. The Journal of Physical Chemistry B 2014, 118, (21), 5740-5751.
[P66614][3-CH3-5-CF3Pyra] | [P66614] | [3-CH3-5-CF3Pyra] | 313.15 | 0.926 | Seo, S.; Quiroz-Guzman, M.; DeSilva, M. A.; Lee, T. B.; Huang, Y.; Goodrich, B. F.; Schneider, W. F.; Brennecke, J. F., Chemically tunable ionic liquids with aprotic heterocyclic anion (AHA) for CO2 capture. The Journal of Physical Chemistry B 2014, 118, (21), 5740-5751.
[P66614][3-CH3-5-CF3Pyra] | [P66614] | [3-CH3-5-CF3Pyra] | 323.15 | 0.92 | Seo, S.; Quiroz-Guzman, M.; DeSilva, M. A.; Lee, T. B.; Huang, Y.; Goodrich, B. F.; Schneider, W. F.; Brennecke, J. F., Chemically tunable ionic liquids with aprotic heterocyclic anion (AHA) for CO2 capture. The Journal of Physical Chemistry B 2014, 118, (21), 5740-5751.
[P66614][3-CH3-5-CF3Pyra] | [P66614] | [3-CH3-5-CF3Pyra] | 333.15 | 0.914 | Seo, S.; Quiroz-Guzman, M.; DeSilva, M. A.; Lee, T. B.; Huang, Y.; Goodrich, B. F.; Schneider, W. F.; Brennecke, J. F., Chemically tunable ionic liquids with aprotic heterocyclic anion (AHA) for CO2 capture. The Journal of Physical Chemistry B 2014, 118, (21), 5740-5751.
[P66614][PhO] | [P66614] | [PhO] | 283.15 | 0.9028 | Lee, T. B.; Oh, S.; Gohndrone, T. R.; Morales-Collazo, O.; Seo, S.; Brennecke, J. F.; Schneider, W. F., CO2 chemistry of phenolate-based ionic liquids. The Journal of Physical Chemistry B 2016, 120, (8), 1509-1517.
[P66614][PhO] | [P66614] | [PhO] | 293.15 | 0.8967 | Lee, T. B.; Oh, S.; Gohndrone, T. R.; Morales-Collazo, O.; Seo, S.; Brennecke, J. F.; Schneider, W. F., CO2 chemistry of phenolate-based ionic liquids. The Journal of Physical Chemistry B 2016, 120, (8), 1509-1517.
[P66614][PhO] | [P66614] | [PhO] | 295.15 | 0.8955 | Lee, T. B.; Oh, S.; Gohndrone, T. R.; Morales-Collazo, O.; Seo, S.; Brennecke, J. F.; Schneider, W. F., CO2 chemistry of phenolate-based ionic liquids. The Journal of Physical Chemistry B 2016, 120, (8), 1509-1517.
[P66614][PhO] | [P66614] | [PhO] | 298.15 | 0.8937 | Lee, T. B.; Oh, S.; Gohndrone, T. R.; Morales-Collazo, O.; Seo, S.; Brennecke, J. F.; Schneider, W. F., CO2 chemistry of phenolate-based ionic liquids. The Journal of Physical Chemistry B 2016, 120, (8), 1509-1517.
[P66614][PhO] | [P66614] | [PhO] | 303.15 | 0.8907 | Lee, T. B.; Oh, S.; Gohndrone, T. R.; Morales-Collazo, O.; Seo, S.; Brennecke, J. F.; Schneider, W. F., CO2 chemistry of phenolate-based ionic liquids. The Journal of Physical Chemistry B 2016, 120, (8), 1509-1517.
[P66614][PhO] | [P66614] | [PhO] | 313.15 | 0.8848 | Lee, T. B.; Oh, S.; Gohndrone, T. R.; Morales-Collazo, O.; Seo, S.; Brennecke, J. F.; Schneider, W. F., CO2 chemistry of phenolate-based ionic liquids. The Journal of Physical Chemistry B 2016, 120, (8), 1509-1517.
[P66614][PhO] | [P66614] | [PhO] | 323.15 | 0.879 | Lee, T. B.; Oh, S.; Gohndrone, T. R.; Morales-Collazo, O.; Seo, S.; Brennecke, J. F.; Schneider, W. F., CO2 chemistry of phenolate-based ionic liquids. The Journal of Physical Chemistry B 2016, 120, (8), 1509-1517.
[P66614][PhO] | [P66614] | [PhO] | 333.15 | 0.8733 | Lee, T. B.; Oh, S.; Gohndrone, T. R.; Morales-Collazo, O.; Seo, S.; Brennecke, J. F.; Schneider, W. F., CO2 chemistry of phenolate-based ionic liquids. The Journal of Physical Chemistry B 2016, 120, (8), 1509-1517.
[P66614][PhO] | [P66614] | [PhO] | 343.15 | 0.8675 | Lee, T. B.; Oh, S.; Gohndrone, T. R.; Morales-Collazo, O.; Seo, S.; Brennecke, J. F.; Schneider, W. F., CO2 chemistry of phenolate-based ionic liquids. The Journal of Physical Chemistry B 2016, 120, (8), 1509-1517.
[P66614][PhO] | [P66614] | [PhO] | 353.15 | 0.8617 | Lee, T. B.; Oh, S.; Gohndrone, T. R.; Morales-Collazo, O.; Seo, S.; Brennecke, J. F.; Schneider, W. F., CO2 chemistry of phenolate-based ionic liquids. The Journal of Physical Chemistry B 2016, 120, (8), 1509-1517.
[P66614][4-NO2PhO] | [P66614] | [4-NO2PhO] | 283.15 | 0.9569 | Lee, T. B.; Oh, S.; Gohndrone, T. R.; Morales-Collazo, O.; Seo, S.; Brennecke, J. F.; Schneider, W. F., CO2 chemistry of phenolate-based ionic liquids. The Journal of Physical Chemistry B 2016, 120, (8), 1509-1517.
[P66614][4-NO2PhO] | [P66614] | [4-NO2PhO] | 293.15 | 0.951 | Lee, T. B.; Oh, S.; Gohndrone, T. R.; Morales-Collazo, O.; Seo, S.; Brennecke, J. F.; Schneider, W. F., CO2 chemistry of phenolate-based ionic liquids. The Journal of Physical Chemistry B 2016, 120, (8), 1509-1517.
[P66614][4-NO2PhO] | [P66614] | [4-NO2PhO] | 295.15 | 0.9498 | Lee, T. B.; Oh, S.; Gohndrone, T. R.; Morales-Collazo, O.; Seo, S.; Brennecke, J. F.; Schneider, W. F., CO2 chemistry of phenolate-based ionic liquids. The Journal of Physical Chemistry B 2016, 120, (8), 1509-1517.
[P66614][4-NO2PhO] | [P66614] | [4-NO2PhO] | 298.15 | 0.948 | Lee, T. B.; Oh, S.; Gohndrone, T. R.; Morales-Collazo, O.; Seo, S.; Brennecke, J. F.; Schneider, W. F., CO2 chemistry of phenolate-based ionic liquids. The Journal of Physical Chemistry B 2016, 120, (8), 1509-1517.
[P66614][4-NO2PhO] | [P66614] | [4-NO2PhO] | 303.15 | 0.945 | Lee, T. B.; Oh, S.; Gohndrone, T. R.; Morales-Collazo, O.; Seo, S.; Brennecke, J. F.; Schneider, W. F., CO2 chemistry of phenolate-based ionic liquids. The Journal of Physical Chemistry B 2016, 120, (8), 1509-1517.
[P66614][4-NO2PhO] | [P66614] | [4-NO2PhO] | 313.15 | 0.9391 | Lee, T. B.; Oh, S.; Gohndrone, T. R.; Morales-Collazo, O.; Seo, S.; Brennecke, J. F.; Schneider, W. F., CO2 chemistry of phenolate-based ionic liquids. The Journal of Physical Chemistry B 2016, 120, (8), 1509-1517.
[P66614][4-NO2PhO] | [P66614] | [4-NO2PhO] | 323.15 | 0.9332 | Lee, T. B.; Oh, S.; Gohndrone, T. R.; Morales-Collazo, O.; Seo, S.; Brennecke, J. F.; Schneider, W. F., CO2 chemistry of phenolate-based ionic liquids. The Journal of Physical Chemistry B 2016, 120, (8), 1509-1517.
[P66614][4-NO2PhO] | [P66614] | [4-NO2PhO] | 333.15 | 0.9274 | Lee, T. B.; Oh, S.; Gohndrone, T. R.; Morales-Collazo, O.; Seo, S.; Brennecke, J. F.; Schneider, W. F., CO2 chemistry of phenolate-based ionic liquids. The Journal of Physical Chemistry B 2016, 120, (8), 1509-1517.
[P66614][4-NO2PhO] | [P66614] | [4-NO2PhO] | 343.15 | 0.9215 | Lee, T. B.; Oh, S.; Gohndrone, T. R.; Morales-Collazo, O.; Seo, S.; Brennecke, J. F.; Schneider, W. F., CO2 chemistry of phenolate-based ionic liquids. The Journal of Physical Chemistry B 2016, 120, (8), 1509-1517.
[P66614][4-NO2PhO] | [P66614] | [4-NO2PhO] | 353.15 | 0.9158 | Lee, T. B.; Oh, S.; Gohndrone, T. R.; Morales-Collazo, O.; Seo, S.; Brennecke, J. F.; Schneider, W. F., CO2 chemistry of phenolate-based ionic liquids. The Journal of Physical Chemistry B 2016, 120, (8), 1509-1517.
[P66614][4-MeOPhO] | [P66614] | [4-MeOPhO] | 283.15 | 0.9204 | Lee, T. B.; Oh, S.; Gohndrone, T. R.; Morales-Collazo, O.; Seo, S.; Brennecke, J. F.; Schneider, W. F., CO2 chemistry of phenolate-based ionic liquids. The Journal of Physical Chemistry B 2016, 120, (8), 1509-1517.
[P66614][4-MeOPhO] | [P66614] | [4-MeOPhO] | 293.15 | 0.9143 | Lee, T. B.; Oh, S.; Gohndrone, T. R.; Morales-Collazo, O.; Seo, S.; Brennecke, J. F.; Schneider, W. F., CO2 chemistry of phenolate-based ionic liquids. The Journal of Physical Chemistry B 2016, 120, (8), 1509-1517.
[P66614][4-MeOPhO] | [P66614] | [4-MeOPhO] | 295.15 | 0.913 | Lee, T. B.; Oh, S.; Gohndrone, T. R.; Morales-Collazo, O.; Seo, S.; Brennecke, J. F.; Schneider, W. F., CO2 chemistry of phenolate-based ionic liquids. The Journal of Physical Chemistry B 2016, 120, (8), 1509-1517.
[P66614][4-MeOPhO] | [P66614] | [4-MeOPhO] | 298.15 | 0.9112 | Lee, T. B.; Oh, S.; Gohndrone, T. R.; Morales-Collazo, O.; Seo, S.; Brennecke, J. F.; Schneider, W. F., CO2 chemistry of phenolate-based ionic liquids. The Journal of Physical Chemistry B 2016, 120, (8), 1509-1517.
[P66614][4-MeOPhO] | [P66614] | [4-MeOPhO] | 303.15 | 0.9081 | Lee, T. B.; Oh, S.; Gohndrone, T. R.; Morales-Collazo, O.; Seo, S.; Brennecke, J. F.; Schneider, W. F., CO2 chemistry of phenolate-based ionic liquids. The Journal of Physical Chemistry B 2016, 120, (8), 1509-1517.
[P66614][4-MeOPhO] | [P66614] | [4-MeOPhO] | 313.15 | 0.902 | Lee, T. B.; Oh, S.; Gohndrone, T. R.; Morales-Collazo, O.; Seo, S.; Brennecke, J. F.; Schneider, W. F., CO2 chemistry of phenolate-based ionic liquids. The Journal of Physical Chemistry B 2016, 120, (8), 1509-1517.
[P66614][4-MeOPhO] | [P66614] | [4-MeOPhO] | 323.15 | 0.896 | Lee, T. B.; Oh, S.; Gohndrone, T. R.; Morales-Collazo, O.; Seo, S.; Brennecke, J. F.; Schneider, W. F., CO2 chemistry of phenolate-based ionic liquids. The Journal of Physical Chemistry B 2016, 120, (8), 1509-1517.
[P66614][4-MeOPhO] | [P66614] | [4-MeOPhO] | 333.15 | 0.8901 | Lee, T. B.; Oh, S.; Gohndrone, T. R.; Morales-Collazo, O.; Seo, S.; Brennecke, J. F.; Schneider, W. F., CO2 chemistry of phenolate-based ionic liquids. The Journal of Physical Chemistry B 2016, 120, (8), 1509-1517.
[P66614][4-MeOPhO] | [P66614] | [4-MeOPhO] | 343.15 | 0.8841 | Lee, T. B.; Oh, S.; Gohndrone, T. R.; Morales-Collazo, O.; Seo, S.; Brennecke, J. F.; Schneider, W. F., CO2 chemistry of phenolate-based ionic liquids. The Journal of Physical Chemistry B 2016, 120, (8), 1509-1517.
[P66614][4-MeOPhO] | [P66614] | [4-MeOPhO] | 353.15 | 0.8781 | Lee, T. B.; Oh, S.; Gohndrone, T. R.; Morales-Collazo, O.; Seo, S.; Brennecke, J. F.; Schneider, W. F., CO2 chemistry of phenolate-based ionic liquids. The Journal of Physical Chemistry B 2016, 120, (8), 1509-1517.
[P66614][4-NO2pyra] | [P66614] | [4-NO2pyra] | 283.15 | 0.9488 | Fillion, J. J.; Xia, H.; Desilva, M. A.; Quiroz-Guzman, M.; Brennecke, J. F., Phase transitions, decomposition temperatures, viscosities, and densities of phosphonium, ammonium, and imidazolium ionic liquids with aprotic heterocyclic anions. Journal of Chemical & Engineering Data 2016, 61, (8), 2897-2914.
[P66614][4-NO2pyra] | [P66614] | [4-NO2pyra] | 288.15 | 0.9456 | Fillion, J. J.; Xia, H.; Desilva, M. A.; Quiroz-Guzman, M.; Brennecke, J. F., Phase transitions, decomposition temperatures, viscosities, and densities of phosphonium, ammonium, and imidazolium ionic liquids with aprotic heterocyclic anions. Journal of Chemical & Engineering Data 2016, 61, (8), 2897-2914.
[P66614][4-NO2pyra] | [P66614] | [4-NO2pyra] | 293.15 | 0.9423 | Fillion, J. J.; Xia, H.; Desilva, M. A.; Quiroz-Guzman, M.; Brennecke, J. F., Phase transitions, decomposition temperatures, viscosities, and densities of phosphonium, ammonium, and imidazolium ionic liquids with aprotic heterocyclic anions. Journal of Chemical & Engineering Data 2016, 61, (8), 2897-2914.
[P66614][4-NO2pyra] | [P66614] | [4-NO2pyra] | 295.15 | 0.9411 | Fillion, J. J.; Xia, H.; Desilva, M. A.; Quiroz-Guzman, M.; Brennecke, J. F., Phase transitions, decomposition temperatures, viscosities, and densities of phosphonium, ammonium, and imidazolium ionic liquids with aprotic heterocyclic anions. Journal of Chemical & Engineering Data 2016, 61, (8), 2897-2914.
[P66614][4-NO2pyra] | [P66614] | [4-NO2pyra] | 298.15 | 0.9393 | Fillion, J. J.; Xia, H.; Desilva, M. A.; Quiroz-Guzman, M.; Brennecke, J. F., Phase transitions, decomposition temperatures, viscosities, and densities of phosphonium, ammonium, and imidazolium ionic liquids with aprotic heterocyclic anions. Journal of Chemical & Engineering Data 2016, 61, (8), 2897-2914.
[P66614][4-NO2pyra] | [P66614] | [4-NO2pyra] | 303.15 | 0.9364 | Fillion, J. J.; Xia, H.; Desilva, M. A.; Quiroz-Guzman, M.; Brennecke, J. F., Phase transitions, decomposition temperatures, viscosities, and densities of phosphonium, ammonium, and imidazolium ionic liquids with aprotic heterocyclic anions. Journal of Chemical & Engineering Data 2016, 61, (8), 2897-2914.
[P66614][4-NO2pyra] | [P66614] | [4-NO2pyra] | 308.15 | 0.9334 | Fillion, J. J.; Xia, H.; Desilva, M. A.; Quiroz-Guzman, M.; Brennecke, J. F., Phase transitions, decomposition temperatures, viscosities, and densities of phosphonium, ammonium, and imidazolium ionic liquids with aprotic heterocyclic anions. Journal of Chemical & Engineering Data 2016, 61, (8), 2897-2914.
[P66614][4-NO2pyra] | [P66614] | [4-NO2pyra] | 313.15 | 0.9304 | Fillion, J. J.; Xia, H.; Desilva, M. A.; Quiroz-Guzman, M.; Brennecke, J. F., Phase transitions, decomposition temperatures, viscosities, and densities of phosphonium, ammonium, and imidazolium ionic liquids with aprotic heterocyclic anions. Journal of Chemical & Engineering Data 2016, 61, (8), 2897-2914.
[P66614][4-NO2pyra] | [P66614] | [4-NO2pyra] | 318.15 | 0.9274 | Fillion, J. J.; Xia, H.; Desilva, M. A.; Quiroz-Guzman, M.; Brennecke, J. F., Phase transitions, decomposition temperatures, viscosities, and densities of phosphonium, ammonium, and imidazolium ionic liquids with aprotic heterocyclic anions. Journal of Chemical & Engineering Data 2016, 61, (8), 2897-2914.
[P66614][4-NO2pyra] | [P66614] | [4-NO2pyra] | 323.15 | 0.9245 | Fillion, J. J.; Xia, H.; Desilva, M. A.; Quiroz-Guzman, M.; Brennecke, J. F., Phase transitions, decomposition temperatures, viscosities, and densities of phosphonium, ammonium, and imidazolium ionic liquids with aprotic heterocyclic anions. Journal of Chemical & Engineering Data 2016, 61, (8), 2897-2914.
[P66614][4-NO2pyra] | [P66614] | [4-NO2pyra] | 328.15 | 0.9216 | Fillion, J. J.; Xia, H.; Desilva, M. A.; Quiroz-Guzman, M.; Brennecke, J. F., Phase transitions, decomposition temperatures, viscosities, and densities of phosphonium, ammonium, and imidazolium ionic liquids with aprotic heterocyclic anions. Journal of Chemical & Engineering Data 2016, 61, (8), 2897-2914.
[P66614][4-NO2pyra] | [P66614] | [4-NO2pyra] | 333.15 | 0.9187 | Fillion, J. J.; Xia, H.; Desilva, M. A.; Quiroz-Guzman, M.; Brennecke, J. F., Phase transitions, decomposition temperatures, viscosities, and densities of phosphonium, ammonium, and imidazolium ionic liquids with aprotic heterocyclic anions. Journal of Chemical & Engineering Data 2016, 61, (8), 2897-2914.
[P66614][4-NO2pyra] | [P66614] | [4-NO2pyra] | 338.15 | 0.9158 | Fillion, J. J.; Xia, H.; Desilva, M. A.; Quiroz-Guzman, M.; Brennecke, J. F., Phase transitions, decomposition temperatures, viscosities, and densities of phosphonium, ammonium, and imidazolium ionic liquids with aprotic heterocyclic anions. Journal of Chemical & Engineering Data 2016, 61, (8), 2897-2914.
[P66614][4-NO2pyra] | [P66614] | [4-NO2pyra] | 343.15 | 0.9128 | Fillion, J. J.; Xia, H.; Desilva, M. A.; Quiroz-Guzman, M.; Brennecke, J. F., Phase transitions, decomposition temperatures, viscosities, and densities of phosphonium, ammonium, and imidazolium ionic liquids with aprotic heterocyclic anions. Journal of Chemical & Engineering Data 2016, 61, (8), 2897-2914.
[P66614][4-NO2pyra] | [P66614] | [4-NO2pyra] | 348.15 | 0.9099 | Fillion, J. J.; Xia, H.; Desilva, M. A.; Quiroz-Guzman, M.; Brennecke, J. F., Phase transitions, decomposition temperatures, viscosities, and densities of phosphonium, ammonium, and imidazolium ionic liquids with aprotic heterocyclic anions. Journal of Chemical & Engineering Data 2016, 61, (8), 2897-2914.
[P66614][4-NO2pyra] | [P66614] | [4-NO2pyra] | 353.15 | 0.907 | Fillion, J. J.; Xia, H.; Desilva, M. A.; Quiroz-Guzman, M.; Brennecke, J. F., Phase transitions, decomposition temperatures, viscosities, and densities of phosphonium, ammonium, and imidazolium ionic liquids with aprotic heterocyclic anions. Journal of Chemical & Engineering Data 2016, 61, (8), 2897-2914.
[P66614][4-NO2imid] | [P66614] | [4-NO2imid] | 283.15 | 0.9494 | Fillion, J. J.; Xia, H.; Desilva, M. A.; Quiroz-Guzman, M.; Brennecke, J. F., Phase transitions, decomposition temperatures, viscosities, and densities of phosphonium, ammonium, and imidazolium ionic liquids with aprotic heterocyclic anions. Journal of Chemical & Engineering Data 2016, 61, (8), 2897-2914.
[P66614][4-NO2imid] | [P66614] | [4-NO2imid] | 288.15 | 0.9463 | Fillion, J. J.; Xia, H.; Desilva, M. A.; Quiroz-Guzman, M.; Brennecke, J. F., Phase transitions, decomposition temperatures, viscosities, and densities of phosphonium, ammonium, and imidazolium ionic liquids with aprotic heterocyclic anions. Journal of Chemical & Engineering Data 2016, 61, (8), 2897-2914.
[P66614][4-NO2imid] | [P66614] | [4-NO2imid] | 293.15 | 0.9431 | Fillion, J. J.; Xia, H.; Desilva, M. A.; Quiroz-Guzman, M.; Brennecke, J. F., Phase transitions, decomposition temperatures, viscosities, and densities of phosphonium, ammonium, and imidazolium ionic liquids with aprotic heterocyclic anions. Journal of Chemical & Engineering Data 2016, 61, (8), 2897-2914.
[P66614][4-NO2imid] | [P66614] | [4-NO2imid] | 295.15 | 0.9418 | Fillion, J. J.; Xia, H.; Desilva, M. A.; Quiroz-Guzman, M.; Brennecke, J. F., Phase transitions, decomposition temperatures, viscosities, and densities of phosphonium, ammonium, and imidazolium ionic liquids with aprotic heterocyclic anions. Journal of Chemical & Engineering Data 2016, 61, (8), 2897-2914.
[P66614][4-NO2imid] | [P66614] | [4-NO2imid] | 298.15 | 0.9401 | Fillion, J. J.; Xia, H.; Desilva, M. A.; Quiroz-Guzman, M.; Brennecke, J. F., Phase transitions, decomposition temperatures, viscosities, and densities of phosphonium, ammonium, and imidazolium ionic liquids with aprotic heterocyclic anions. Journal of Chemical & Engineering Data 2016, 61, (8), 2897-2914.
[P66614][4-NO2imid] | [P66614] | [4-NO2imid] | 303.15 | 0.9371 | Fillion, J. J.; Xia, H.; Desilva, M. A.; Quiroz-Guzman, M.; Brennecke, J. F., Phase transitions, decomposition temperatures, viscosities, and densities of phosphonium, ammonium, and imidazolium ionic liquids with aprotic heterocyclic anions. Journal of Chemical & Engineering Data 2016, 61, (8), 2897-2914.
[P66614][4-NO2imid] | [P66614] | [4-NO2imid] | 308.15 | 0.9342 | Fillion, J. J.; Xia, H.; Desilva, M. A.; Quiroz-Guzman, M.; Brennecke, J. F., Phase transitions, decomposition temperatures, viscosities, and densities of phosphonium, ammonium, and imidazolium ionic liquids with aprotic heterocyclic anions. Journal of Chemical & Engineering Data 2016, 61, (8), 2897-2914.
[P66614][4-NO2imid] | [P66614] | [4-NO2imid] | 313.15 | 0.9304 | Fillion, J. J.; Xia, H.; Desilva, M. A.; Quiroz-Guzman, M.; Brennecke, J. F., Phase transitions, decomposition temperatures, viscosities, and densities of phosphonium, ammonium, and imidazolium ionic liquids with aprotic heterocyclic anions. Journal of Chemical & Engineering Data 2016, 61, (8), 2897-2914.
[P66614][4-NO2imid] | [P66614] | [4-NO2imid] | 318.15 | 0.9284 | Fillion, J. J.; Xia, H.; Desilva, M. A.; Quiroz-Guzman, M.; Brennecke, J. F., Phase transitions, decomposition temperatures, viscosities, and densities of phosphonium, ammonium, and imidazolium ionic liquids with aprotic heterocyclic anions. Journal of Chemical & Engineering Data 2016, 61, (8), 2897-2914.
[P66614][4-NO2imid] | [P66614] | [4-NO2imid] | 323.15 | 0.9254 | Fillion, J. J.; Xia, H.; Desilva, M. A.; Quiroz-Guzman, M.; Brennecke, J. F., Phase transitions, decomposition temperatures, viscosities, and densities of phosphonium, ammonium, and imidazolium ionic liquids with aprotic heterocyclic anions. Journal of Chemical & Engineering Data 2016, 61, (8), 2897-2914.
[P66614][4-NO2imid] | [P66614] | [4-NO2imid] | 328.15 | 0.9226 | Fillion, J. J.; Xia, H.; Desilva, M. A.; Quiroz-Guzman, M.; Brennecke, J. F., Phase transitions, decomposition temperatures, viscosities, and densities of phosphonium, ammonium, and imidazolium ionic liquids with aprotic heterocyclic anions. Journal of Chemical & Engineering Data 2016, 61, (8), 2897-2914.
[P66614][4-NO2imid] | [P66614] | [4-NO2imid] | 333.15 | 0.9197 | Fillion, J. J.; Xia, H.; Desilva, M. A.; Quiroz-Guzman, M.; Brennecke, J. F., Phase transitions, decomposition temperatures, viscosities, and densities of phosphonium, ammonium, and imidazolium ionic liquids with aprotic heterocyclic anions. Journal of Chemical & Engineering Data 2016, 61, (8), 2897-2914.
[P66614][4-NO2imid] | [P66614] | [4-NO2imid] | 338.15 | 0.9167 | Fillion, J. J.; Xia, H.; Desilva, M. A.; Quiroz-Guzman, M.; Brennecke, J. F., Phase transitions, decomposition temperatures, viscosities, and densities of phosphonium, ammonium, and imidazolium ionic liquids with aprotic heterocyclic anions. Journal of Chemical & Engineering Data 2016, 61, (8), 2897-2914.
[P66614][4-NO2imid] | [P66614] | [4-NO2imid] | 343.15 | 0.914 | Fillion, J. J.; Xia, H.; Desilva, M. A.; Quiroz-Guzman, M.; Brennecke, J. F., Phase transitions, decomposition temperatures, viscosities, and densities of phosphonium, ammonium, and imidazolium ionic liquids with aprotic heterocyclic anions. Journal of Chemical & Engineering Data 2016, 61, (8), 2897-2914.
[P66614][4-NO2imid] | [P66614] | [4-NO2imid] | 348.15 | 0.9112 | Fillion, J. J.; Xia, H.; Desilva, M. A.; Quiroz-Guzman, M.; Brennecke, J. F., Phase transitions, decomposition temperatures, viscosities, and densities of phosphonium, ammonium, and imidazolium ionic liquids with aprotic heterocyclic anions. Journal of Chemical & Engineering Data 2016, 61, (8), 2897-2914.
[P66614][4-NO2imid] | [P66614] | [4-NO2imid] | 353.15 | 0.9083 | Fillion, J. J.; Xia, H.; Desilva, M. A.; Quiroz-Guzman, M.; Brennecke, J. F., Phase transitions, decomposition temperatures, viscosities, and densities of phosphonium, ammonium, and imidazolium ionic liquids with aprotic heterocyclic anions. Journal of Chemical & Engineering Data 2016, 61, (8), 2897-2914.
[P66614][4,5-Climid] | [P66614] | [4,5-Climid] | 283.15 | 0.9741 | Fillion, J. J.; Xia, H.; Desilva, M. A.; Quiroz-Guzman, M.; Brennecke, J. F., Phase transitions, decomposition temperatures, viscosities, and densities of phosphonium, ammonium, and imidazolium ionic liquids with aprotic heterocyclic anions. Journal of Chemical & Engineering Data 2016, 61, (8), 2897-2914.
[P66614][4,5-Climid] | [P66614] | [4,5-Climid] | 288.15 | 0.9708 | Fillion, J. J.; Xia, H.; Desilva, M. A.; Quiroz-Guzman, M.; Brennecke, J. F., Phase transitions, decomposition temperatures, viscosities, and densities of phosphonium, ammonium, and imidazolium ionic liquids with aprotic heterocyclic anions. Journal of Chemical & Engineering Data 2016, 61, (8), 2897-2914.
[P66614][4,5-Climid] | [P66614] | [4,5-Climid] | 293.15 | 0.9675 | Fillion, J. J.; Xia, H.; Desilva, M. A.; Quiroz-Guzman, M.; Brennecke, J. F., Phase transitions, decomposition temperatures, viscosities, and densities of phosphonium, ammonium, and imidazolium ionic liquids with aprotic heterocyclic anions. Journal of Chemical & Engineering Data 2016, 61, (8), 2897-2914.
[P66614][4,5-Climid] | [P66614] | [4,5-Climid] | 295.15 | 0.9662 | Fillion, J. J.; Xia, H.; Desilva, M. A.; Quiroz-Guzman, M.; Brennecke, J. F., Phase transitions, decomposition temperatures, viscosities, and densities of phosphonium, ammonium, and imidazolium ionic liquids with aprotic heterocyclic anions. Journal of Chemical & Engineering Data 2016, 61, (8), 2897-2914.
[P66614][4,5-Climid] | [P66614] | [4,5-Climid] | 298.15 | 0.9644 | Fillion, J. J.; Xia, H.; Desilva, M. A.; Quiroz-Guzman, M.; Brennecke, J. F., Phase transitions, decomposition temperatures, viscosities, and densities of phosphonium, ammonium, and imidazolium ionic liquids with aprotic heterocyclic anions. Journal of Chemical & Engineering Data 2016, 61, (8), 2897-2914.
[P66614][4,5-Climid] | [P66614] | [4,5-Climid] | 303.15 | 0.9613 | Fillion, J. J.; Xia, H.; Desilva, M. A.; Quiroz-Guzman, M.; Brennecke, J. F., Phase transitions, decomposition temperatures, viscosities, and densities of phosphonium, ammonium, and imidazolium ionic liquids with aprotic heterocyclic anions. Journal of Chemical & Engineering Data 2016, 61, (8), 2897-2914.
[P66614][4,5-Climid] | [P66614] | [4,5-Climid] | 308.15 | 0.9583 | Fillion, J. J.; Xia, H.; Desilva, M. A.; Quiroz-Guzman, M.; Brennecke, J. F., Phase transitions, decomposition temperatures, viscosities, and densities of phosphonium, ammonium, and imidazolium ionic liquids with aprotic heterocyclic anions. Journal of Chemical & Engineering Data 2016, 61, (8), 2897-2914.
[P66614][4,5-Climid] | [P66614] | [4,5-Climid] | 313.15 | 0.9552 | Fillion, J. J.; Xia, H.; Desilva, M. A.; Quiroz-Guzman, M.; Brennecke, J. F., Phase transitions, decomposition temperatures, viscosities, and densities of phosphonium, ammonium, and imidazolium ionic liquids with aprotic heterocyclic anions. Journal of Chemical & Engineering Data 2016, 61, (8), 2897-2914.
[P66614][4,5-Climid] | [P66614] | [4,5-Climid] | 318.15 | 0.9522 | Fillion, J. J.; Xia, H.; Desilva, M. A.; Quiroz-Guzman, M.; Brennecke, J. F., Phase transitions, decomposition temperatures, viscosities, and densities of phosphonium, ammonium, and imidazolium ionic liquids with aprotic heterocyclic anions. Journal of Chemical & Engineering Data 2016, 61, (8), 2897-2914.
[P66614][4,5-Climid] | [P66614] | [4,5-Climid] | 323.15 | 0.9491 | Fillion, J. J.; Xia, H.; Desilva, M. A.; Quiroz-Guzman, M.; Brennecke, J. F., Phase transitions, decomposition temperatures, viscosities, and densities of phosphonium, ammonium, and imidazolium ionic liquids with aprotic heterocyclic anions. Journal of Chemical & Engineering Data 2016, 61, (8), 2897-2914.
[P66614][4,5-Climid] | [P66614] | [4,5-Climid] | 328.15 | 0.9462 | Fillion, J. J.; Xia, H.; Desilva, M. A.; Quiroz-Guzman, M.; Brennecke, J. F., Phase transitions, decomposition temperatures, viscosities, and densities of phosphonium, ammonium, and imidazolium ionic liquids with aprotic heterocyclic anions. Journal of Chemical & Engineering Data 2016, 61, (8), 2897-2914.
[P66614][4,5-Climid] | [P66614] | [4,5-Climid] | 333.15 | 0.9432 | Fillion, J. J.; Xia, H.; Desilva, M. A.; Quiroz-Guzman, M.; Brennecke, J. F., Phase transitions, decomposition temperatures, viscosities, and densities of phosphonium, ammonium, and imidazolium ionic liquids with aprotic heterocyclic anions. Journal of Chemical & Engineering Data 2016, 61, (8), 2897-2914.
[P66614][4,5-Climid] | [P66614] | [4,5-Climid] | 338.15 | 0.9402 | Fillion, J. J.; Xia, H.; Desilva, M. A.; Quiroz-Guzman, M.; Brennecke, J. F., Phase transitions, decomposition temperatures, viscosities, and densities of phosphonium, ammonium, and imidazolium ionic liquids with aprotic heterocyclic anions. Journal of Chemical & Engineering Data 2016, 61, (8), 2897-2914.
[P66614][4,5-Climid] | [P66614] | [4,5-Climid] | 343.15 | 0.9372 | Fillion, J. J.; Xia, H.; Desilva, M. A.; Quiroz-Guzman, M.; Brennecke, J. F., Phase transitions, decomposition temperatures, viscosities, and densities of phosphonium, ammonium, and imidazolium ionic liquids with aprotic heterocyclic anions. Journal of Chemical & Engineering Data 2016, 61, (8), 2897-2914.
[P66614][4,5-Climid] | [P66614] | [4,5-Climid] | 348.15 | 0.9342 | Fillion, J. J.; Xia, H.; Desilva, M. A.; Quiroz-Guzman, M.; Brennecke, J. F., Phase transitions, decomposition temperatures, viscosities, and densities of phosphonium, ammonium, and imidazolium ionic liquids with aprotic heterocyclic anions. Journal of Chemical & Engineering Data 2016, 61, (8), 2897-2914.
[P66614][4,5-Climid] | [P66614] | [4,5-Climid] | 353.15 | 0.9313 | Fillion, J. J.; Xia, H.; Desilva, M. A.; Quiroz-Guzman, M.; Brennecke, J. F., Phase transitions, decomposition temperatures, viscosities, and densities of phosphonium, ammonium, and imidazolium ionic liquids with aprotic heterocyclic anions. Journal of Chemical & Engineering Data 2016, 61, (8), 2897-2914.
[P66614][4,5-CNimid] | [P66614] | [4,5-CNimid] | 283.15 | 0.9289 | Fillion, J. J.; Xia, H.; Desilva, M. A.; Quiroz-Guzman, M.; Brennecke, J. F., Phase transitions, decomposition temperatures, viscosities, and densities of phosphonium, ammonium, and imidazolium ionic liquids with aprotic heterocyclic anions. Journal of Chemical & Engineering Data 2016, 61, (8), 2897-2914.
[P66614][4,5-CNimid] | [P66614] | [4,5-CNimid] | 288.15 | 0.9257 | Fillion, J. J.; Xia, H.; Desilva, M. A.; Quiroz-Guzman, M.; Brennecke, J. F., Phase transitions, decomposition temperatures, viscosities, and densities of phosphonium, ammonium, and imidazolium ionic liquids with aprotic heterocyclic anions. Journal of Chemical & Engineering Data 2016, 61, (8), 2897-2914.
[P66614][4,5-CNimid] | [P66614] | [4,5-CNimid] | 293.15 | 0.9226 | Fillion, J. J.; Xia, H.; Desilva, M. A.; Quiroz-Guzman, M.; Brennecke, J. F., Phase transitions, decomposition temperatures, viscosities, and densities of phosphonium, ammonium, and imidazolium ionic liquids with aprotic heterocyclic anions. Journal of Chemical & Engineering Data 2016, 61, (8), 2897-2914.
[P66614][4,5-CNimid] | [P66614] | [4,5-CNimid] | 295.15 | 0.9215 | Fillion, J. J.; Xia, H.; Desilva, M. A.; Quiroz-Guzman, M.; Brennecke, J. F., Phase transitions, decomposition temperatures, viscosities, and densities of phosphonium, ammonium, and imidazolium ionic liquids with aprotic heterocyclic anions. Journal of Chemical & Engineering Data 2016, 61, (8), 2897-2914.
[P66614][4,5-CNimid] | [P66614] | [4,5-CNimid] | 298.15 | 0.9197 | Fillion, J. J.; Xia, H.; Desilva, M. A.; Quiroz-Guzman, M.; Brennecke, J. F., Phase transitions, decomposition temperatures, viscosities, and densities of phosphonium, ammonium, and imidazolium ionic liquids with aprotic heterocyclic anions. Journal of Chemical & Engineering Data 2016, 61, (8), 2897-2914.
[P66614][4,5-CNimid] | [P66614] | [4,5-CNimid] | 303.15 | 0.9168 | Fillion, J. J.; Xia, H.; Desilva, M. A.; Quiroz-Guzman, M.; Brennecke, J. F., Phase transitions, decomposition temperatures, viscosities, and densities of phosphonium, ammonium, and imidazolium ionic liquids with aprotic heterocyclic anions. Journal of Chemical & Engineering Data 2016, 61, (8), 2897-2914.
[P66614][4,5-CNimid] | [P66614] | [4,5-CNimid] | 308.15 | 0.9139 | Fillion, J. J.; Xia, H.; Desilva, M. A.; Quiroz-Guzman, M.; Brennecke, J. F., Phase transitions, decomposition temperatures, viscosities, and densities of phosphonium, ammonium, and imidazolium ionic liquids with aprotic heterocyclic anions. Journal of Chemical & Engineering Data 2016, 61, (8), 2897-2914.
[P66614][4,5-CNimid] | [P66614] | [4,5-CNimid] | 313.15 | 0.911 | Fillion, J. J.; Xia, H.; Desilva, M. A.; Quiroz-Guzman, M.; Brennecke, J. F., Phase transitions, decomposition temperatures, viscosities, and densities of phosphonium, ammonium, and imidazolium ionic liquids with aprotic heterocyclic anions. Journal of Chemical & Engineering Data 2016, 61, (8), 2897-2914.
[P66614][4,5-CNimid] | [P66614] | [4,5-CNimid] | 318.15 | 0.9081 | Fillion, J. J.; Xia, H.; Desilva, M. A.; Quiroz-Guzman, M.; Brennecke, J. F., Phase transitions, decomposition temperatures, viscosities, and densities of phosphonium, ammonium, and imidazolium ionic liquids with aprotic heterocyclic anions. Journal of Chemical & Engineering Data 2016, 61, (8), 2897-2914.
[P66614][4,5-CNimid] | [P66614] | [4,5-CNimid] | 323.15 | 0.9052 | Fillion, J. J.; Xia, H.; Desilva, M. A.; Quiroz-Guzman, M.; Brennecke, J. F., Phase transitions, decomposition temperatures, viscosities, and densities of phosphonium, ammonium, and imidazolium ionic liquids with aprotic heterocyclic anions. Journal of Chemical & Engineering Data 2016, 61, (8), 2897-2914.
[P66614][4,5-CNimid] | [P66614] | [4,5-CNimid] | 328.15 | 0.9024 | Fillion, J. J.; Xia, H.; Desilva, M. A.; Quiroz-Guzman, M.; Brennecke, J. F., Phase transitions, decomposition temperatures, viscosities, and densities of phosphonium, ammonium, and imidazolium ionic liquids with aprotic heterocyclic anions. Journal of Chemical & Engineering Data 2016, 61, (8), 2897-2914.
[P66614][4,5-CNimid] | [P66614] | [4,5-CNimid] | 333.15 | 0.8996 | Fillion, J. J.; Xia, H.; Desilva, M. A.; Quiroz-Guzman, M.; Brennecke, J. F., Phase transitions, decomposition temperatures, viscosities, and densities of phosphonium, ammonium, and imidazolium ionic liquids with aprotic heterocyclic anions. Journal of Chemical & Engineering Data 2016, 61, (8), 2897-2914.
[P66614][4,5-CNimid] | [P66614] | [4,5-CNimid] | 338.15 | 0.8967 | Fillion, J. J.; Xia, H.; Desilva, M. A.; Quiroz-Guzman, M.; Brennecke, J. F., Phase transitions, decomposition temperatures, viscosities, and densities of phosphonium, ammonium, and imidazolium ionic liquids with aprotic heterocyclic anions. Journal of Chemical & Engineering Data 2016, 61, (8), 2897-2914.
[P66614][4,5-CNimid] | [P66614] | [4,5-CNimid] | 343.15 | 0.8939 | Fillion, J. J.; Xia, H.; Desilva, M. A.; Quiroz-Guzman, M.; Brennecke, J. F., Phase transitions, decomposition temperatures, viscosities, and densities of phosphonium, ammonium, and imidazolium ionic liquids with aprotic heterocyclic anions. Journal of Chemical & Engineering Data 2016, 61, (8), 2897-2914.
[P66614][4,5-CNimid] | [P66614] | [4,5-CNimid] | 348.15 | 0.891 | Fillion, J. J.; Xia, H.; Desilva, M. A.; Quiroz-Guzman, M.; Brennecke, J. F., Phase transitions, decomposition temperatures, viscosities, and densities of phosphonium, ammonium, and imidazolium ionic liquids with aprotic heterocyclic anions. Journal of Chemical & Engineering Data 2016, 61, (8), 2897-2914.
[P66614][4,5-CNimid] | [P66614] | [4,5-CNimid] | 353.15 | 0.8882 | Fillion, J. J.; Xia, H.; Desilva, M. A.; Quiroz-Guzman, M.; Brennecke, J. F., Phase transitions, decomposition temperatures, viscosities, and densities of phosphonium, ammonium, and imidazolium ionic liquids with aprotic heterocyclic anions. Journal of Chemical & Engineering Data 2016, 61, (8), 2897-2914.
[P66614][2-CH3, 5-NO2imid] | [P66614] | [2-CH3, 5-NO2imid] | 283.15 | 0.9481 | Fillion, J. J.; Xia, H.; Desilva, M. A.; Quiroz-Guzman, M.; Brennecke, J. F., Phase transitions, decomposition temperatures, viscosities, and densities of phosphonium, ammonium, and imidazolium ionic liquids with aprotic heterocyclic anions. Journal of Chemical & Engineering Data 2016, 61, (8), 2897-2914.
[P66614][2-CH3, 5-NO2imid] | [P66614] | [2-CH3, 5-NO2imid] | 288.15 | 0.9451 | Fillion, J. J.; Xia, H.; Desilva, M. A.; Quiroz-Guzman, M.; Brennecke, J. F., Phase transitions, decomposition temperatures, viscosities, and densities of phosphonium, ammonium, and imidazolium ionic liquids with aprotic heterocyclic anions. Journal of Chemical & Engineering Data 2016, 61, (8), 2897-2914.
[P66614][2-CH3, 5-NO2imid] | [P66614] | [2-CH3, 5-NO2imid] | 293.15 | 0.9419 | Fillion, J. J.; Xia, H.; Desilva, M. A.; Quiroz-Guzman, M.; Brennecke, J. F., Phase transitions, decomposition temperatures, viscosities, and densities of phosphonium, ammonium, and imidazolium ionic liquids with aprotic heterocyclic anions. Journal of Chemical & Engineering Data 2016, 61, (8), 2897-2914.
[P66614][2-CH3, 5-NO2imid] | [P66614] | [2-CH3, 5-NO2imid] | 295.15 | 0.9406 | Fillion, J. J.; Xia, H.; Desilva, M. A.; Quiroz-Guzman, M.; Brennecke, J. F., Phase transitions, decomposition temperatures, viscosities, and densities of phosphonium, ammonium, and imidazolium ionic liquids with aprotic heterocyclic anions. Journal of Chemical & Engineering Data 2016, 61, (8), 2897-2914.
[P66614][2-CH3, 5-NO2imid] | [P66614] | [2-CH3, 5-NO2imid] | 298.15 | 0.9389 | Fillion, J. J.; Xia, H.; Desilva, M. A.; Quiroz-Guzman, M.; Brennecke, J. F., Phase transitions, decomposition temperatures, viscosities, and densities of phosphonium, ammonium, and imidazolium ionic liquids with aprotic heterocyclic anions. Journal of Chemical & Engineering Data 2016, 61, (8), 2897-2914.
[P66614][2-CH3, 5-NO2imid] | [P66614] | [2-CH3, 5-NO2imid] | 303.15 | 0.9357 | Fillion, J. J.; Xia, H.; Desilva, M. A.; Quiroz-Guzman, M.; Brennecke, J. F., Phase transitions, decomposition temperatures, viscosities, and densities of phosphonium, ammonium, and imidazolium ionic liquids with aprotic heterocyclic anions. Journal of Chemical & Engineering Data 2016, 61, (8), 2897-2914.
[P66614][2-CH3, 5-NO2imid] | [P66614] | [2-CH3, 5-NO2imid] | 308.15 | 0.9328 | Fillion, J. J.; Xia, H.; Desilva, M. A.; Quiroz-Guzman, M.; Brennecke, J. F., Phase transitions, decomposition temperatures, viscosities, and densities of phosphonium, ammonium, and imidazolium ionic liquids with aprotic heterocyclic anions. Journal of Chemical & Engineering Data 2016, 61, (8), 2897-2914.
[P66614][2-CH3, 5-NO2imid] | [P66614] | [2-CH3, 5-NO2imid] | 313.15 | 0.9298 | Fillion, J. J.; Xia, H.; Desilva, M. A.; Quiroz-Guzman, M.; Brennecke, J. F., Phase transitions, decomposition temperatures, viscosities, and densities of phosphonium, ammonium, and imidazolium ionic liquids with aprotic heterocyclic anions. Journal of Chemical & Engineering Data 2016, 61, (8), 2897-2914.
[P66614][2-CH3, 5-NO2imid] | [P66614] | [2-CH3, 5-NO2imid] | 318.15 | 0.9269 | Fillion, J. J.; Xia, H.; Desilva, M. A.; Quiroz-Guzman, M.; Brennecke, J. F., Phase transitions, decomposition temperatures, viscosities, and densities of phosphonium, ammonium, and imidazolium ionic liquids with aprotic heterocyclic anions. Journal of Chemical & Engineering Data 2016, 61, (8), 2897-2914.
[P66614][2-CH3, 5-NO2imid] | [P66614] | [2-CH3, 5-NO2imid] | 323.15 | 0.924 | Fillion, J. J.; Xia, H.; Desilva, M. A.; Quiroz-Guzman, M.; Brennecke, J. F., Phase transitions, decomposition temperatures, viscosities, and densities of phosphonium, ammonium, and imidazolium ionic liquids with aprotic heterocyclic anions. Journal of Chemical & Engineering Data 2016, 61, (8), 2897-2914.
[P66614][2-CH3, 5-NO2imid] | [P66614] | [2-CH3, 5-NO2imid] | 328.15 | 0.9211 | Fillion, J. J.; Xia, H.; Desilva, M. A.; Quiroz-Guzman, M.; Brennecke, J. F., Phase transitions, decomposition temperatures, viscosities, and densities of phosphonium, ammonium, and imidazolium ionic liquids with aprotic heterocyclic anions. Journal of Chemical & Engineering Data 2016, 61, (8), 2897-2914.
[P66614][2-CH3, 5-NO2imid] | [P66614] | [2-CH3, 5-NO2imid] | 333.15 | 0.9182 | Fillion, J. J.; Xia, H.; Desilva, M. A.; Quiroz-Guzman, M.; Brennecke, J. F., Phase transitions, decomposition temperatures, viscosities, and densities of phosphonium, ammonium, and imidazolium ionic liquids with aprotic heterocyclic anions. Journal of Chemical & Engineering Data 2016, 61, (8), 2897-2914.
[P66614][2-CH3, 5-NO2imid] | [P66614] | [2-CH3, 5-NO2imid] | 338.15 | 0.9153 | Fillion, J. J.; Xia, H.; Desilva, M. A.; Quiroz-Guzman, M.; Brennecke, J. F., Phase transitions, decomposition temperatures, viscosities, and densities of phosphonium, ammonium, and imidazolium ionic liquids with aprotic heterocyclic anions. Journal of Chemical & Engineering Data 2016, 61, (8), 2897-2914.
[P66614][2-CH3, 5-NO2imid] | [P66614] | [2-CH3, 5-NO2imid] | 343.15 | 0.9125 | Fillion, J. J.; Xia, H.; Desilva, M. A.; Quiroz-Guzman, M.; Brennecke, J. F., Phase transitions, decomposition temperatures, viscosities, and densities of phosphonium, ammonium, and imidazolium ionic liquids with aprotic heterocyclic anions. Journal of Chemical & Engineering Data 2016, 61, (8), 2897-2914.
[P66614][2-CH3, 5-NO2imid] | [P66614] | [2-CH3, 5-NO2imid] | 348.15 | 0.9096 | Fillion, J. J.; Xia, H.; Desilva, M. A.; Quiroz-Guzman, M.; Brennecke, J. F., Phase transitions, decomposition temperatures, viscosities, and densities of phosphonium, ammonium, and imidazolium ionic liquids with aprotic heterocyclic anions. Journal of Chemical & Engineering Data 2016, 61, (8), 2897-2914.
[P66614][2-CH3, 5-NO2imid] | [P66614] | [2-CH3, 5-NO2imid] | 353.15 | 0.9068 | Fillion, J. J.; Xia, H.; Desilva, M. A.; Quiroz-Guzman, M.; Brennecke, J. F., Phase transitions, decomposition temperatures, viscosities, and densities of phosphonium, ammonium, and imidazolium ionic liquids with aprotic heterocyclic anions. Journal of Chemical & Engineering Data 2016, 61, (8), 2897-2914.
[P66614][Ac] | [P66614] | [Ac] | 283.15 | 0.895 | Fillion, J. J.; Xia, H.; Desilva, M. A.; Quiroz-Guzman, M.; Brennecke, J. F., Phase transitions, decomposition temperatures, viscosities, and densities of phosphonium, ammonium, and imidazolium ionic liquids with aprotic heterocyclic anions. Journal of Chemical & Engineering Data 2016, 61, (8), 2897-2914.
[P66614][Ac] | [P66614] | [Ac] | 288.15 | 0.8919 | Fillion, J. J.; Xia, H.; Desilva, M. A.; Quiroz-Guzman, M.; Brennecke, J. F., Phase transitions, decomposition temperatures, viscosities, and densities of phosphonium, ammonium, and imidazolium ionic liquids with aprotic heterocyclic anions. Journal of Chemical & Engineering Data 2016, 61, (8), 2897-2914.
[P66614][Ac] | [P66614] | [Ac] | 293.15 | 0.8889 | Fillion, J. J.; Xia, H.; Desilva, M. A.; Quiroz-Guzman, M.; Brennecke, J. F., Phase transitions, decomposition temperatures, viscosities, and densities of phosphonium, ammonium, and imidazolium ionic liquids with aprotic heterocyclic anions. Journal of Chemical & Engineering Data 2016, 61, (8), 2897-2914.
[P66614][Ac] | [P66614] | [Ac] | 295.15 | 0.8876 | Fillion, J. J.; Xia, H.; Desilva, M. A.; Quiroz-Guzman, M.; Brennecke, J. F., Phase transitions, decomposition temperatures, viscosities, and densities of phosphonium, ammonium, and imidazolium ionic liquids with aprotic heterocyclic anions. Journal of Chemical & Engineering Data 2016, 61, (8), 2897-2914.
[P66614][Ac] | [P66614] | [Ac] | 298.15 | 0.8858 | Fillion, J. J.; Xia, H.; Desilva, M. A.; Quiroz-Guzman, M.; Brennecke, J. F., Phase transitions, decomposition temperatures, viscosities, and densities of phosphonium, ammonium, and imidazolium ionic liquids with aprotic heterocyclic anions. Journal of Chemical & Engineering Data 2016, 61, (8), 2897-2914.
[P66614][Ac] | [P66614] | [Ac] | 303.15 | 0.8828 | Fillion, J. J.; Xia, H.; Desilva, M. A.; Quiroz-Guzman, M.; Brennecke, J. F., Phase transitions, decomposition temperatures, viscosities, and densities of phosphonium, ammonium, and imidazolium ionic liquids with aprotic heterocyclic anions. Journal of Chemical & Engineering Data 2016, 61, (8), 2897-2914.
[P66614][Ac] | [P66614] | [Ac] | 308.15 | 0.8798 | Fillion, J. J.; Xia, H.; Desilva, M. A.; Quiroz-Guzman, M.; Brennecke, J. F., Phase transitions, decomposition temperatures, viscosities, and densities of phosphonium, ammonium, and imidazolium ionic liquids with aprotic heterocyclic anions. Journal of Chemical & Engineering Data 2016, 61, (8), 2897-2914.
[P66614][Ac] | [P66614] | [Ac] | 313.15 | 0.8768 | Fillion, J. J.; Xia, H.; Desilva, M. A.; Quiroz-Guzman, M.; Brennecke, J. F., Phase transitions, decomposition temperatures, viscosities, and densities of phosphonium, ammonium, and imidazolium ionic liquids with aprotic heterocyclic anions. Journal of Chemical & Engineering Data 2016, 61, (8), 2897-2914.
[P66614][Ac] | [P66614] | [Ac] | 318.15 | 0.8737 | Fillion, J. J.; Xia, H.; Desilva, M. A.; Quiroz-Guzman, M.; Brennecke, J. F., Phase transitions, decomposition temperatures, viscosities, and densities of phosphonium, ammonium, and imidazolium ionic liquids with aprotic heterocyclic anions. Journal of Chemical & Engineering Data 2016, 61, (8), 2897-2914.
[P66614][Ac] | [P66614] | [Ac] | 323.15 | 0.8707 | Fillion, J. J.; Xia, H.; Desilva, M. A.; Quiroz-Guzman, M.; Brennecke, J. F., Phase transitions, decomposition temperatures, viscosities, and densities of phosphonium, ammonium, and imidazolium ionic liquids with aprotic heterocyclic anions. Journal of Chemical & Engineering Data 2016, 61, (8), 2897-2914.
[P66614][Ac] | [P66614] | [Ac] | 328.15 | 0.8677 | Fillion, J. J.; Xia, H.; Desilva, M. A.; Quiroz-Guzman, M.; Brennecke, J. F., Phase transitions, decomposition temperatures, viscosities, and densities of phosphonium, ammonium, and imidazolium ionic liquids with aprotic heterocyclic anions. Journal of Chemical & Engineering Data 2016, 61, (8), 2897-2914.
[P66614][Ac] | [P66614] | [Ac] | 333.15 | 0.8647 | Fillion, J. J.; Xia, H.; Desilva, M. A.; Quiroz-Guzman, M.; Brennecke, J. F., Phase transitions, decomposition temperatures, viscosities, and densities of phosphonium, ammonium, and imidazolium ionic liquids with aprotic heterocyclic anions. Journal of Chemical & Engineering Data 2016, 61, (8), 2897-2914.
[P66614][Ac] | [P66614] | [Ac] | 338.15 | 0.8617 | Fillion, J. J.; Xia, H.; Desilva, M. A.; Quiroz-Guzman, M.; Brennecke, J. F., Phase transitions, decomposition temperatures, viscosities, and densities of phosphonium, ammonium, and imidazolium ionic liquids with aprotic heterocyclic anions. Journal of Chemical & Engineering Data 2016, 61, (8), 2897-2914.
[P66614][Ac] | [P66614] | [Ac] | 343.15 | 0.8587 | Fillion, J. J.; Xia, H.; Desilva, M. A.; Quiroz-Guzman, M.; Brennecke, J. F., Phase transitions, decomposition temperatures, viscosities, and densities of phosphonium, ammonium, and imidazolium ionic liquids with aprotic heterocyclic anions. Journal of Chemical & Engineering Data 2016, 61, (8), 2897-2914.
[P66614][Ac] | [P66614] | [Ac] | 348.15 | 0.8557 | Fillion, J. J.; Xia, H.; Desilva, M. A.; Quiroz-Guzman, M.; Brennecke, J. F., Phase transitions, decomposition temperatures, viscosities, and densities of phosphonium, ammonium, and imidazolium ionic liquids with aprotic heterocyclic anions. Journal of Chemical & Engineering Data 2016, 61, (8), 2897-2914.
[P66614][Ac] | [P66614] | [Ac] | 353.15 | 0.8527 | Fillion, J. J.; Xia, H.; Desilva, M. A.; Quiroz-Guzman, M.; Brennecke, J. F., Phase transitions, decomposition temperatures, viscosities, and densities of phosphonium, ammonium, and imidazolium ionic liquids with aprotic heterocyclic anions. Journal of Chemical & Engineering Data 2016, 61, (8), 2897-2914.
[P66614][Gly] | [P66614] | [Gly] | 293.15 | 0.90817 | Gürkan, B. E. Kinetics of CO2 Absorption of Reactive Ionic Liquids. University of Notre Dame, 2011.
[P66614][Gly] | [P66614] | [Gly] | 298.15 | 0.90517 | Gürkan, B. E. Kinetics of CO2 Absorption of Reactive Ionic Liquids. University of Notre Dame, 2011.
[P66614][Gly] | [P66614] | [Gly] | 303.15 | 0.90217 | Gürkan, B. E. Kinetics of CO2 Absorption of Reactive Ionic Liquids. University of Notre Dame, 2011.
[P66614][Gly] | [P66614] | [Gly] | 313.15 | 0.89619 | Gürkan, B. E. Kinetics of CO2 Absorption of Reactive Ionic Liquids. University of Notre Dame, 2011.
[P66614][Gly] | [P66614] | [Gly] | 323.15 | 0.89032 | Gürkan, B. E. Kinetics of CO2 Absorption of Reactive Ionic Liquids. University of Notre Dame, 2011.
[P66614][Gly] | [P66614] | [Gly] | 333.15 | 0.88448 | Gürkan, B. E. Kinetics of CO2 Absorption of Reactive Ionic Liquids. University of Notre Dame, 2011.
[P66614][Gly] | [P66614] | [Gly] | 343.15 | 0.87864 | Gürkan, B. E. Kinetics of CO2 Absorption of Reactive Ionic Liquids. University of Notre Dame, 2011.
[P66614][Gly] | [P66614] | [Gly] | 353.15 | 0.87281 | Gürkan, B. E. Kinetics of CO2 Absorption of Reactive Ionic Liquids. University of Notre Dame, 2011.
[P66614][Ala] | [P66614] | [Ala] | 283 | 0.912 | Goodrich, B. F.; De La Fuente, J. C.; Gurkan, B. E.; Zadigian, D. J.; Price, E. A.; Huang, Y.; Brennecke, J. F., Experimental measurements of amine-functionalized anion-tethered ionic liquids with carbon dioxide. Industrial & engineering chemistry research 2011, 50, (1), 111-118.
[P66614][Ala] | [P66614] | [Ala] | 293 | 0.906 | Goodrich, B. F.; De La Fuente, J. C.; Gurkan, B. E.; Zadigian, D. J.; Price, E. A.; Huang, Y.; Brennecke, J. F., Experimental measurements of amine-functionalized anion-tethered ionic liquids with carbon dioxide. Industrial & engineering chemistry research 2011, 50, (1), 111-118.
[P66614][Ala] | [P66614] | [Ala] | 298 | 0.903 | Goodrich, B. F.; De La Fuente, J. C.; Gurkan, B. E.; Zadigian, D. J.; Price, E. A.; Huang, Y.; Brennecke, J. F., Experimental measurements of amine-functionalized anion-tethered ionic liquids with carbon dioxide. Industrial & engineering chemistry research 2011, 50, (1), 111-118.
[P66614][Ala] | [P66614] | [Ala] | 303 | 0.9 | Goodrich, B. F.; De La Fuente, J. C.; Gurkan, B. E.; Zadigian, D. J.; Price, E. A.; Huang, Y.; Brennecke, J. F., Experimental measurements of amine-functionalized anion-tethered ionic liquids with carbon dioxide. Industrial & engineering chemistry research 2011, 50, (1), 111-118.
[P66614][Ala] | [P66614] | [Ala] | 313 | 0.893 | Goodrich, B. F.; De La Fuente, J. C.; Gurkan, B. E.; Zadigian, D. J.; Price, E. A.; Huang, Y.; Brennecke, J. F., Experimental measurements of amine-functionalized anion-tethered ionic liquids with carbon dioxide. Industrial & engineering chemistry research 2011, 50, (1), 111-118.
[P66614][Ala] | [P66614] | [Ala] | 323 | 0.887 | Goodrich, B. F.; De La Fuente, J. C.; Gurkan, B. E.; Zadigian, D. J.; Price, E. A.; Huang, Y.; Brennecke, J. F., Experimental measurements of amine-functionalized anion-tethered ionic liquids with carbon dioxide. Industrial & engineering chemistry research 2011, 50, (1), 111-118.
[P66614][Ala] | [P66614] | [Ala] | 333 | 0.881 | Goodrich, B. F.; De La Fuente, J. C.; Gurkan, B. E.; Zadigian, D. J.; Price, E. A.; Huang, Y.; Brennecke, J. F., Experimental measurements of amine-functionalized anion-tethered ionic liquids with carbon dioxide. Industrial & engineering chemistry research 2011, 50, (1), 111-118.
[P66614][Ala] | [P66614] | [Ala] | 343 | 0.876 | Goodrich, B. F.; De La Fuente, J. C.; Gurkan, B. E.; Zadigian, D. J.; Price, E. A.; Huang, Y.; Brennecke, J. F., Experimental measurements of amine-functionalized anion-tethered ionic liquids with carbon dioxide. Industrial & engineering chemistry research 2011, 50, (1), 111-118.
[P66614][Sar] | [P66614] | [Sar] | 283 | 0.911 | Goodrich, B. F.; De La Fuente, J. C.; Gurkan, B. E.; Zadigian, D. J.; Price, E. A.; Huang, Y.; Brennecke, J. F., Experimental measurements of amine-functionalized anion-tethered ionic liquids with carbon dioxide. Industrial & engineering chemistry research 2011, 50, (1), 111-118.
[P66614][Sar] | [P66614] | [Sar] | 293 | 0.904 | Goodrich, B. F.; De La Fuente, J. C.; Gurkan, B. E.; Zadigian, D. J.; Price, E. A.; Huang, Y.; Brennecke, J. F., Experimental measurements of amine-functionalized anion-tethered ionic liquids with carbon dioxide. Industrial & engineering chemistry research 2011, 50, (1), 111-118.
[P66614][Sar] | [P66614] | [Sar] | 298 | 0.901 | Goodrich, B. F.; De La Fuente, J. C.; Gurkan, B. E.; Zadigian, D. J.; Price, E. A.; Huang, Y.; Brennecke, J. F., Experimental measurements of amine-functionalized anion-tethered ionic liquids with carbon dioxide. Industrial & engineering chemistry research 2011, 50, (1), 111-118.
[P66614][Sar] | [P66614] | [Sar] | 303 | 0.898 | Goodrich, B. F.; De La Fuente, J. C.; Gurkan, B. E.; Zadigian, D. J.; Price, E. A.; Huang, Y.; Brennecke, J. F., Experimental measurements of amine-functionalized anion-tethered ionic liquids with carbon dioxide. Industrial & engineering chemistry research 2011, 50, (1), 111-118.
[P66614][Sar] | [P66614] | [Sar] | 313 | 0.892 | Goodrich, B. F.; De La Fuente, J. C.; Gurkan, B. E.; Zadigian, D. J.; Price, E. A.; Huang, Y.; Brennecke, J. F., Experimental measurements of amine-functionalized anion-tethered ionic liquids with carbon dioxide. Industrial & engineering chemistry research 2011, 50, (1), 111-118.
[P66614][Sar] | [P66614] | [Sar] | 323 | 0.886 | Goodrich, B. F.; De La Fuente, J. C.; Gurkan, B. E.; Zadigian, D. J.; Price, E. A.; Huang, Y.; Brennecke, J. F., Experimental measurements of amine-functionalized anion-tethered ionic liquids with carbon dioxide. Industrial & engineering chemistry research 2011, 50, (1), 111-118.
[P66614][Sar] | [P66614] | [Sar] | 333 | 0.88 | Goodrich, B. F.; De La Fuente, J. C.; Gurkan, B. E.; Zadigian, D. J.; Price, E. A.; Huang, Y.; Brennecke, J. F., Experimental measurements of amine-functionalized anion-tethered ionic liquids with carbon dioxide. Industrial & engineering chemistry research 2011, 50, (1), 111-118.
[P66614][Sar] | [P66614] | [Sar] | 343 | 0.874 | Goodrich, B. F.; De La Fuente, J. C.; Gurkan, B. E.; Zadigian, D. J.; Price, E. A.; Huang, Y.; Brennecke, J. F., Experimental measurements of amine-functionalized anion-tethered ionic liquids with carbon dioxide. Industrial & engineering chemistry research 2011, 50, (1), 111-118.
[P66614][Val] | [P66614] | [Val] | 283 | 0.905 | Goodrich, B. F.; De La Fuente, J. C.; Gurkan, B. E.; Zadigian, D. J.; Price, E. A.; Huang, Y.; Brennecke, J. F., Experimental measurements of amine-functionalized anion-tethered ionic liquids with carbon dioxide. Industrial & engineering chemistry research 2011, 50, (1), 111-118.
[P66614][Val] | [P66614] | [Val] | 293 | 0.898 | Goodrich, B. F.; De La Fuente, J. C.; Gurkan, B. E.; Zadigian, D. J.; Price, E. A.; Huang, Y.; Brennecke, J. F., Experimental measurements of amine-functionalized anion-tethered ionic liquids with carbon dioxide. Industrial & engineering chemistry research 2011, 50, (1), 111-118.
[P66614][Val] | [P66614] | [Val] | 298 | 0.895 | Goodrich, B. F.; De La Fuente, J. C.; Gurkan, B. E.; Zadigian, D. J.; Price, E. A.; Huang, Y.; Brennecke, J. F., Experimental measurements of amine-functionalized anion-tethered ionic liquids with carbon dioxide. Industrial & engineering chemistry research 2011, 50, (1), 111-118.
[P66614][Val] | [P66614] | [Val] | 303 | 0.892 | Goodrich, B. F.; De La Fuente, J. C.; Gurkan, B. E.; Zadigian, D. J.; Price, E. A.; Huang, Y.; Brennecke, J. F., Experimental measurements of amine-functionalized anion-tethered ionic liquids with carbon dioxide. Industrial & engineering chemistry research 2011, 50, (1), 111-118.
[P66614][Val] | [P66614] | [Val] | 313 | 0.886 | Goodrich, B. F.; De La Fuente, J. C.; Gurkan, B. E.; Zadigian, D. J.; Price, E. A.; Huang, Y.; Brennecke, J. F., Experimental measurements of amine-functionalized anion-tethered ionic liquids with carbon dioxide. Industrial & engineering chemistry research 2011, 50, (1), 111-118.
[P66614][Val] | [P66614] | [Val] | 323 | 0.88 | Goodrich, B. F.; De La Fuente, J. C.; Gurkan, B. E.; Zadigian, D. J.; Price, E. A.; Huang, Y.; Brennecke, J. F., Experimental measurements of amine-functionalized anion-tethered ionic liquids with carbon dioxide. Industrial & engineering chemistry research 2011, 50, (1), 111-118.
[P66614][Val] | [P66614] | [Val] | 333 | 0.874 | Goodrich, B. F.; De La Fuente, J. C.; Gurkan, B. E.; Zadigian, D. J.; Price, E. A.; Huang, Y.; Brennecke, J. F., Experimental measurements of amine-functionalized anion-tethered ionic liquids with carbon dioxide. Industrial & engineering chemistry research 2011, 50, (1), 111-118.
[P66614][Val] | [P66614] | [Val] | 343 | 0.868 | Goodrich, B. F.; De La Fuente, J. C.; Gurkan, B. E.; Zadigian, D. J.; Price, E. A.; Huang, Y.; Brennecke, J. F., Experimental measurements of amine-functionalized anion-tethered ionic liquids with carbon dioxide. Industrial & engineering chemistry research 2011, 50, (1), 111-118.
[P66614][Leu] | [P66614] | [Leu] | 283 | 0.904 | Goodrich, B. F.; De La Fuente, J. C.; Gurkan, B. E.; Zadigian, D. J.; Price, E. A.; Huang, Y.; Brennecke, J. F., Experimental measurements of amine-functionalized anion-tethered ionic liquids with carbon dioxide. Industrial & engineering chemistry research 2011, 50, (1), 111-118.
[P66614][Leu] | [P66614] | [Leu] | 293 | 0.897 | Goodrich, B. F.; De La Fuente, J. C.; Gurkan, B. E.; Zadigian, D. J.; Price, E. A.; Huang, Y.; Brennecke, J. F., Experimental measurements of amine-functionalized anion-tethered ionic liquids with carbon dioxide. Industrial & engineering chemistry research 2011, 50, (1), 111-118.
[P66614][Leu] | [P66614] | [Leu] | 298 | 0.894 | Goodrich, B. F.; De La Fuente, J. C.; Gurkan, B. E.; Zadigian, D. J.; Price, E. A.; Huang, Y.; Brennecke, J. F., Experimental measurements of amine-functionalized anion-tethered ionic liquids with carbon dioxide. Industrial & engineering chemistry research 2011, 50, (1), 111-118.
[P66614][Leu] | [P66614] | [Leu] | 303 | 0.891 | Goodrich, B. F.; De La Fuente, J. C.; Gurkan, B. E.; Zadigian, D. J.; Price, E. A.; Huang, Y.; Brennecke, J. F., Experimental measurements of amine-functionalized anion-tethered ionic liquids with carbon dioxide. Industrial & engineering chemistry research 2011, 50, (1), 111-118.
[P66614][Leu] | [P66614] | [Leu] | 313 | 0.885 | Goodrich, B. F.; De La Fuente, J. C.; Gurkan, B. E.; Zadigian, D. J.; Price, E. A.; Huang, Y.; Brennecke, J. F., Experimental measurements of amine-functionalized anion-tethered ionic liquids with carbon dioxide. Industrial & engineering chemistry research 2011, 50, (1), 111-118.
[P66614][Leu] | [P66614] | [Leu] | 323 | 0.879 | Goodrich, B. F.; De La Fuente, J. C.; Gurkan, B. E.; Zadigian, D. J.; Price, E. A.; Huang, Y.; Brennecke, J. F., Experimental measurements of amine-functionalized anion-tethered ionic liquids with carbon dioxide. Industrial & engineering chemistry research 2011, 50, (1), 111-118.
[P66614][Leu] | [P66614] | [Leu] | 333 | 0.873 | Goodrich, B. F.; De La Fuente, J. C.; Gurkan, B. E.; Zadigian, D. J.; Price, E. A.; Huang, Y.; Brennecke, J. F., Experimental measurements of amine-functionalized anion-tethered ionic liquids with carbon dioxide. Industrial & engineering chemistry research 2011, 50, (1), 111-118.
[P66614][Leu] | [P66614] | [Leu] | 343 | 0.867 | Goodrich, B. F.; De La Fuente, J. C.; Gurkan, B. E.; Zadigian, D. J.; Price, E. A.; Huang, Y.; Brennecke, J. F., Experimental measurements of amine-functionalized anion-tethered ionic liquids with carbon dioxide. Industrial & engineering chemistry research 2011, 50, (1), 111-118.
[P66614][Ile] | [P66614] | [Ile] | 293.15 | 0.89197 | Gürkan, B. E. Kinetics of CO2 Absorption of Reactive Ionic Liquids. University of Notre Dame, 2011.
[P66614][Ile] | [P66614] | [Ile] | 298.15 | 0.88886 | Gürkan, B. E. Kinetics of CO2 Absorption of Reactive Ionic Liquids. University of Notre Dame, 2011.
[P66614][Ile] | [P66614] | [Ile] | 303.15 | 0.88582 | Gürkan, B. E. Kinetics of CO2 Absorption of Reactive Ionic Liquids. University of Notre Dame, 2011.
[P66614][Ile] | [P66614] | [Ile] | 313.15 | 0.87977 | Gürkan, B. E. Kinetics of CO2 Absorption of Reactive Ionic Liquids. University of Notre Dame, 2011.
[P66614][Ile] | [P66614] | [Ile] | 323.15 | 0.87379 | Gürkan, B. E. Kinetics of CO2 Absorption of Reactive Ionic Liquids. University of Notre Dame, 2011.
[P66614][Ile] | [P66614] | [Ile] | 333.15 | 0.86776 | Gürkan, B. E. Kinetics of CO2 Absorption of Reactive Ionic Liquids. University of Notre Dame, 2011.
[P66614][Ile] | [P66614] | [Ile] | 343.15 | 0.86174 | Gürkan, B. E. Kinetics of CO2 Absorption of Reactive Ionic Liquids. University of Notre Dame, 2011.
[P66614][Asn] | [P66614] | [Asn] | 283 | 0.949 | Goodrich, B. F.; de la Fuente, J. C.; Gurkan, B. E.; Lopez, Z. K.; Price, E. A.; Huang, Y.; Brennecke, J. F., Effect of water and temperature on absorption of CO2 by amine-functionalized anion-tethered ionic liquids. The Journal of Physical Chemistry B 2011, 115, (29), 9140-9150.
[P66614][Asn] | [P66614] | [Asn] | 293 | 0.943 | Goodrich, B. F.; de la Fuente, J. C.; Gurkan, B. E.; Lopez, Z. K.; Price, E. A.; Huang, Y.; Brennecke, J. F., Effect of water and temperature on absorption of CO2 by amine-functionalized anion-tethered ionic liquids. The Journal of Physical Chemistry B 2011, 115, (29), 9140-9150.
[P66614][Asn] | [P66614] | [Asn] | 298 | 0.939 | Goodrich, B. F.; de la Fuente, J. C.; Gurkan, B. E.; Lopez, Z. K.; Price, E. A.; Huang, Y.; Brennecke, J. F., Effect of water and temperature on absorption of CO2 by amine-functionalized anion-tethered ionic liquids. The Journal of Physical Chemistry B 2011, 115, (29), 9140-9150.
[P66614][Asn] | [P66614] | [Asn] | 303 | 0.936 | Goodrich, B. F.; de la Fuente, J. C.; Gurkan, B. E.; Lopez, Z. K.; Price, E. A.; Huang, Y.; Brennecke, J. F., Effect of water and temperature on absorption of CO2 by amine-functionalized anion-tethered ionic liquids. The Journal of Physical Chemistry B 2011, 115, (29), 9140-9150.
[P66614][Asn] | [P66614] | [Asn] | 313 | 0.93 | Goodrich, B. F.; de la Fuente, J. C.; Gurkan, B. E.; Lopez, Z. K.; Price, E. A.; Huang, Y.; Brennecke, J. F., Effect of water and temperature on absorption of CO2 by amine-functionalized anion-tethered ionic liquids. The Journal of Physical Chemistry B 2011, 115, (29), 9140-9150.
[P66614][Asn] | [P66614] | [Asn] | 323 | 0.924 | Goodrich, B. F.; de la Fuente, J. C.; Gurkan, B. E.; Lopez, Z. K.; Price, E. A.; Huang, Y.; Brennecke, J. F., Effect of water and temperature on absorption of CO2 by amine-functionalized anion-tethered ionic liquids. The Journal of Physical Chemistry B 2011, 115, (29), 9140-9150.
[P66614][Asn] | [P66614] | [Asn] | 333 | 0.917 | Goodrich, B. F.; de la Fuente, J. C.; Gurkan, B. E.; Lopez, Z. K.; Price, E. A.; Huang, Y.; Brennecke, J. F., Effect of water and temperature on absorption of CO2 by amine-functionalized anion-tethered ionic liquids. The Journal of Physical Chemistry B 2011, 115, (29), 9140-9150.
[P66614][Asn] | [P66614] | [Asn] | 343 | 0.911 | Goodrich, B. F.; de la Fuente, J. C.; Gurkan, B. E.; Lopez, Z. K.; Price, E. A.; Huang, Y.; Brennecke, J. F., Effect of water and temperature on absorption of CO2 by amine-functionalized anion-tethered ionic liquids. The Journal of Physical Chemistry B 2011, 115, (29), 9140-9150.
[P66614][Asn] | [P66614] | [Asn] | 353 | 0.905 | Goodrich, B. F.; de la Fuente, J. C.; Gurkan, B. E.; Lopez, Z. K.; Price, E. A.; Huang, Y.; Brennecke, J. F., Effect of water and temperature on absorption of CO2 by amine-functionalized anion-tethered ionic liquids. The Journal of Physical Chemistry B 2011, 115, (29), 9140-9150.
[P66614][Gln] | [P66614] | [Gln] | 283 | 0.949 | Goodrich, B. F.; de la Fuente, J. C.; Gurkan, B. E.; Lopez, Z. K.; Price, E. A.; Huang, Y.; Brennecke, J. F., Effect of water and temperature on absorption of CO2 by amine-functionalized anion-tethered ionic liquids. The Journal of Physical Chemistry B 2011, 115, (29), 9140-9150.
[P66614][Gln] | [P66614] | [Gln] | 293 | 0.943 | Goodrich, B. F.; de la Fuente, J. C.; Gurkan, B. E.; Lopez, Z. K.; Price, E. A.; Huang, Y.; Brennecke, J. F., Effect of water and temperature on absorption of CO2 by amine-functionalized anion-tethered ionic liquids. The Journal of Physical Chemistry B 2011, 115, (29), 9140-9150.
[P66614][Gln] | [P66614] | [Gln] | 298 | 0.94 | Goodrich, B. F.; de la Fuente, J. C.; Gurkan, B. E.; Lopez, Z. K.; Price, E. A.; Huang, Y.; Brennecke, J. F., Effect of water and temperature on absorption of CO2 by amine-functionalized anion-tethered ionic liquids. The Journal of Physical Chemistry B 2011, 115, (29), 9140-9150.
[P66614][Gln] | [P66614] | [Gln] | 303 | 0.937 | Goodrich, B. F.; de la Fuente, J. C.; Gurkan, B. E.; Lopez, Z. K.; Price, E. A.; Huang, Y.; Brennecke, J. F., Effect of water and temperature on absorption of CO2 by amine-functionalized anion-tethered ionic liquids. The Journal of Physical Chemistry B 2011, 115, (29), 9140-9150.
[P66614][Gln] | [P66614] | [Gln] | 313 | 0.931 | Goodrich, B. F.; de la Fuente, J. C.; Gurkan, B. E.; Lopez, Z. K.; Price, E. A.; Huang, Y.; Brennecke, J. F., Effect of water and temperature on absorption of CO2 by amine-functionalized anion-tethered ionic liquids. The Journal of Physical Chemistry B 2011, 115, (29), 9140-9150.
[P66614][Gln] | [P66614] | [Gln] | 323 | 0.921 | Goodrich, B. F.; de la Fuente, J. C.; Gurkan, B. E.; Lopez, Z. K.; Price, E. A.; Huang, Y.; Brennecke, J. F., Effect of water and temperature on absorption of CO2 by amine-functionalized anion-tethered ionic liquids. The Journal of Physical Chemistry B 2011, 115, (29), 9140-9150.
[P66614][Gln] | [P66614] | [Gln] | 333 | 0.918 | Goodrich, B. F.; de la Fuente, J. C.; Gurkan, B. E.; Lopez, Z. K.; Price, E. A.; Huang, Y.; Brennecke, J. F., Effect of water and temperature on absorption of CO2 by amine-functionalized anion-tethered ionic liquids. The Journal of Physical Chemistry B 2011, 115, (29), 9140-9150.
[P66614][Gln] | [P66614] | [Gln] | 343 | 0.912 | Goodrich, B. F.; de la Fuente, J. C.; Gurkan, B. E.; Lopez, Z. K.; Price, E. A.; Huang, Y.; Brennecke, J. F., Effect of water and temperature on absorption of CO2 by amine-functionalized anion-tethered ionic liquids. The Journal of Physical Chemistry B 2011, 115, (29), 9140-9150.
[P66614][Gln] | [P66614] | [Gln] | 353 | 0.906 | Goodrich, B. F.; de la Fuente, J. C.; Gurkan, B. E.; Lopez, Z. K.; Price, E. A.; Huang, Y.; Brennecke, J. F., Effect of water and temperature on absorption of CO2 by amine-functionalized anion-tethered ionic liquids. The Journal of Physical Chemistry B 2011, 115, (29), 9140-9150.
[P66614][Lys] | [P66614] | [Lys] | 283 | 0.914 | Goodrich, B. F.; de la Fuente, J. C.; Gurkan, B. E.; Lopez, Z. K.; Price, E. A.; Huang, Y.; Brennecke, J. F., Effect of water and temperature on absorption of CO2 by amine-functionalized anion-tethered ionic liquids. The Journal of Physical Chemistry B 2011, 115, (29), 9140-9150.
[P66614][Lys] | [P66614] | [Lys] | 293 | 0.908 | Goodrich, B. F.; de la Fuente, J. C.; Gurkan, B. E.; Lopez, Z. K.; Price, E. A.; Huang, Y.; Brennecke, J. F., Effect of water and temperature on absorption of CO2 by amine-functionalized anion-tethered ionic liquids. The Journal of Physical Chemistry B 2011, 115, (29), 9140-9150.
[P66614][Lys] | [P66614] | [Lys] | 298 | 0.905 | Goodrich, B. F.; de la Fuente, J. C.; Gurkan, B. E.; Lopez, Z. K.; Price, E. A.; Huang, Y.; Brennecke, J. F., Effect of water and temperature on absorption of CO2 by amine-functionalized anion-tethered ionic liquids. The Journal of Physical Chemistry B 2011, 115, (29), 9140-9150.
[P66614][Lys] | [P66614] | [Lys] | 303 | 0.902 | Goodrich, B. F.; de la Fuente, J. C.; Gurkan, B. E.; Lopez, Z. K.; Price, E. A.; Huang, Y.; Brennecke, J. F., Effect of water and temperature on absorption of CO2 by amine-functionalized anion-tethered ionic liquids. The Journal of Physical Chemistry B 2011, 115, (29), 9140-9150.
[P66614][Lys] | [P66614] | [Lys] | 313 | 0.896 | Goodrich, B. F.; de la Fuente, J. C.; Gurkan, B. E.; Lopez, Z. K.; Price, E. A.; Huang, Y.; Brennecke, J. F., Effect of water and temperature on absorption of CO2 by amine-functionalized anion-tethered ionic liquids. The Journal of Physical Chemistry B 2011, 115, (29), 9140-9150.
[P66614][Lys] | [P66614] | [Lys] | 323 | 0.89 | Goodrich, B. F.; de la Fuente, J. C.; Gurkan, B. E.; Lopez, Z. K.; Price, E. A.; Huang, Y.; Brennecke, J. F., Effect of water and temperature on absorption of CO2 by amine-functionalized anion-tethered ionic liquids. The Journal of Physical Chemistry B 2011, 115, (29), 9140-9150.
[P66614][Lys] | [P66614] | [Lys] | 333 | 0.884 | Goodrich, B. F.; de la Fuente, J. C.; Gurkan, B. E.; Lopez, Z. K.; Price, E. A.; Huang, Y.; Brennecke, J. F., Effect of water and temperature on absorption of CO2 by amine-functionalized anion-tethered ionic liquids. The Journal of Physical Chemistry B 2011, 115, (29), 9140-9150.
[P66614][Lys] | [P66614] | [Lys] | 343 | 0.878 | Goodrich, B. F.; de la Fuente, J. C.; Gurkan, B. E.; Lopez, Z. K.; Price, E. A.; Huang, Y.; Brennecke, J. F., Effect of water and temperature on absorption of CO2 by amine-functionalized anion-tethered ionic liquids. The Journal of Physical Chemistry B 2011, 115, (29), 9140-9150.
[P66614][Tau] | [P66614] | [Tau] | 283 | 0.951 | Goodrich, B. F.; de la Fuente, J. C.; Gurkan, B. E.; Lopez, Z. K.; Price, E. A.; Huang, Y.; Brennecke, J. F., Effect of water and temperature on absorption of CO2 by amine-functionalized anion-tethered ionic liquids. The Journal of Physical Chemistry B 2011, 115, (29), 9140-9150.
[P66614][Tau] | [P66614] | [Tau] | 293 | 0.944 | Goodrich, B. F.; de la Fuente, J. C.; Gurkan, B. E.; Lopez, Z. K.; Price, E. A.; Huang, Y.; Brennecke, J. F., Effect of water and temperature on absorption of CO2 by amine-functionalized anion-tethered ionic liquids. The Journal of Physical Chemistry B 2011, 115, (29), 9140-9150.
[P66614][Tau] | [P66614] | [Tau] | 298 | 0.941 | Goodrich, B. F.; de la Fuente, J. C.; Gurkan, B. E.; Lopez, Z. K.; Price, E. A.; Huang, Y.; Brennecke, J. F., Effect of water and temperature on absorption of CO2 by amine-functionalized anion-tethered ionic liquids. The Journal of Physical Chemistry B 2011, 115, (29), 9140-9150.
[P66614][Tau] | [P66614] | [Tau] | 303 | 0.938 | Goodrich, B. F.; de la Fuente, J. C.; Gurkan, B. E.; Lopez, Z. K.; Price, E. A.; Huang, Y.; Brennecke, J. F., Effect of water and temperature on absorption of CO2 by amine-functionalized anion-tethered ionic liquids. The Journal of Physical Chemistry B 2011, 115, (29), 9140-9150.
[P66614][Tau] | [P66614] | [Tau] | 313 | 0.932 | Goodrich, B. F.; de la Fuente, J. C.; Gurkan, B. E.; Lopez, Z. K.; Price, E. A.; Huang, Y.; Brennecke, J. F., Effect of water and temperature on absorption of CO2 by amine-functionalized anion-tethered ionic liquids. The Journal of Physical Chemistry B 2011, 115, (29), 9140-9150.
[P66614][Tau] | [P66614] | [Tau] | 323 | 0.926 | Goodrich, B. F.; de la Fuente, J. C.; Gurkan, B. E.; Lopez, Z. K.; Price, E. A.; Huang, Y.; Brennecke, J. F., Effect of water and temperature on absorption of CO2 by amine-functionalized anion-tethered ionic liquids. The Journal of Physical Chemistry B 2011, 115, (29), 9140-9150.
[P66614][Tau] | [P66614] | [Tau] | 333 | 0.92 | Goodrich, B. F.; de la Fuente, J. C.; Gurkan, B. E.; Lopez, Z. K.; Price, E. A.; Huang, Y.; Brennecke, J. F., Effect of water and temperature on absorption of CO2 by amine-functionalized anion-tethered ionic liquids. The Journal of Physical Chemistry B 2011, 115, (29), 9140-9150.
[P66614][Tau] | [P66614] | [Tau] | 343 | 0.914 | Goodrich, B. F.; de la Fuente, J. C.; Gurkan, B. E.; Lopez, Z. K.; Price, E. A.; Huang, Y.; Brennecke, J. F., Effect of water and temperature on absorption of CO2 by amine-functionalized anion-tethered ionic liquids. The Journal of Physical Chemistry B 2011, 115, (29), 9140-9150.
[P66614][Tau] | [P66614] | [Tau] | 353 | 0.908 | Goodrich, B. F.; de la Fuente, J. C.; Gurkan, B. E.; Lopez, Z. K.; Price, E. A.; Huang, Y.; Brennecke, J. F., Effect of water and temperature on absorption of CO2 by amine-functionalized anion-tethered ionic liquids. The Journal of Physical Chemistry B 2011, 115, (29), 9140-9150.
[P66614][Thr] | [P66614] | [Thr] | 283 | 0.925 | Goodrich, B. F.; de la Fuente, J. C.; Gurkan, B. E.; Lopez, Z. K.; Price, E. A.; Huang, Y.; Brennecke, J. F., Effect of water and temperature on absorption of CO2 by amine-functionalized anion-tethered ionic liquids. The Journal of Physical Chemistry B 2011, 115, (29), 9140-9150.
[P66614][Thr] | [P66614] | [Thr] | 293 | 0.919 | Goodrich, B. F.; de la Fuente, J. C.; Gurkan, B. E.; Lopez, Z. K.; Price, E. A.; Huang, Y.; Brennecke, J. F., Effect of water and temperature on absorption of CO2 by amine-functionalized anion-tethered ionic liquids. The Journal of Physical Chemistry B 2011, 115, (29), 9140-9150.
[P66614][Thr] | [P66614] | [Thr] | 298 | 0.915 | Goodrich, B. F.; de la Fuente, J. C.; Gurkan, B. E.; Lopez, Z. K.; Price, E. A.; Huang, Y.; Brennecke, J. F., Effect of water and temperature on absorption of CO2 by amine-functionalized anion-tethered ionic liquids. The Journal of Physical Chemistry B 2011, 115, (29), 9140-9150.
[P66614][Thr] | [P66614] | [Thr] | 303 | 0.912 | Goodrich, B. F.; de la Fuente, J. C.; Gurkan, B. E.; Lopez, Z. K.; Price, E. A.; Huang, Y.; Brennecke, J. F., Effect of water and temperature on absorption of CO2 by amine-functionalized anion-tethered ionic liquids. The Journal of Physical Chemistry B 2011, 115, (29), 9140-9150.
[P66614][Thr] | [P66614] | [Thr] | 313 | 0.906 | Goodrich, B. F.; de la Fuente, J. C.; Gurkan, B. E.; Lopez, Z. K.; Price, E. A.; Huang, Y.; Brennecke, J. F., Effect of water and temperature on absorption of CO2 by amine-functionalized anion-tethered ionic liquids. The Journal of Physical Chemistry B 2011, 115, (29), 9140-9150.
[P66614][Thr] | [P66614] | [Thr] | 323 | 0.9 | Goodrich, B. F.; de la Fuente, J. C.; Gurkan, B. E.; Lopez, Z. K.; Price, E. A.; Huang, Y.; Brennecke, J. F., Effect of water and temperature on absorption of CO2 by amine-functionalized anion-tethered ionic liquids. The Journal of Physical Chemistry B 2011, 115, (29), 9140-9150.
[P66614][Thr] | [P66614] | [Thr] | 333 | 0.894 | Goodrich, B. F.; de la Fuente, J. C.; Gurkan, B. E.; Lopez, Z. K.; Price, E. A.; Huang, Y.; Brennecke, J. F., Effect of water and temperature on absorption of CO2 by amine-functionalized anion-tethered ionic liquids. The Journal of Physical Chemistry B 2011, 115, (29), 9140-9150.
[P66614][Thr] | [P66614] | [Thr] | 343 | 0.888 | Goodrich, B. F.; de la Fuente, J. C.; Gurkan, B. E.; Lopez, Z. K.; Price, E. A.; Huang, Y.; Brennecke, J. F., Effect of water and temperature on absorption of CO2 by amine-functionalized anion-tethered ionic liquids. The Journal of Physical Chemistry B 2011, 115, (29), 9140-9150.
[P66614][Thr] | [P66614] | [Thr] | 353 | 0.882 | Goodrich, B. F.; de la Fuente, J. C.; Gurkan, B. E.; Lopez, Z. K.; Price, E. A.; Huang, Y.; Brennecke, J. F., Effect of water and temperature on absorption of CO2 by amine-functionalized anion-tethered ionic liquids. The Journal of Physical Chemistry B 2011, 115, (29), 9140-9150.
[P66614][Met] | [P66614] | [Met] | 293.15 | 0.93121 | Gürkan, B. E. Kinetics of CO2 Absorption of Reactive Ionic Liquids. University of Notre Dame, 2011.
[P66614][Met] | [P66614] | [Met] | 298.15 | 0.9281 | Gürkan, B. E. Kinetics of CO2 Absorption of Reactive Ionic Liquids. University of Notre Dame, 2011.
[P66614][Met] | [P66614] | [Met] | 303.15 | 0.92503 | Gürkan, B. E. Kinetics of CO2 Absorption of Reactive Ionic Liquids. University of Notre Dame, 2011.
[P66614][Met] | [P66614] | [Met] | 313.15 | 0.91887 | Gürkan, B. E. Kinetics of CO2 Absorption of Reactive Ionic Liquids. University of Notre Dame, 2011.
[P66614][Met] | [P66614] | [Met] | 323.15 | 0.91276 | Gürkan, B. E. Kinetics of CO2 Absorption of Reactive Ionic Liquids. University of Notre Dame, 2011.
[P66614][Met] | [P66614] | [Met] | 333.15 | 0.90677 | Gürkan, B. E. Kinetics of CO2 Absorption of Reactive Ionic Liquids. University of Notre Dame, 2011.
[P66614][Met] | [P66614] | [Met] | 343.15 | 0.90074 | Gürkan, B. E. Kinetics of CO2 Absorption of Reactive Ionic Liquids. University of Notre Dame, 2011.
[P66614][Pro] | [P66614] | [Pro] | 293.15 | 0.91371 | Gürkan, B. E. Kinetics of CO2 Absorption of Reactive Ionic Liquids. University of Notre Dame, 2011.
[P66614][Pro] | [P66614] | [Pro] | 298.15 | 0.91427 | Gürkan, B. E. Kinetics of CO2 Absorption of Reactive Ionic Liquids. University of Notre Dame, 2011.
[P66614][Pro] | [P66614] | [Pro] | 303.15 | 0.91124 | Gürkan, B. E. Kinetics of CO2 Absorption of Reactive Ionic Liquids. University of Notre Dame, 2011.
[P66614][Pro] | [P66614] | [Pro] | 313.15 | 0.90519 | Gürkan, B. E. Kinetics of CO2 Absorption of Reactive Ionic Liquids. University of Notre Dame, 2011.
[P66614][Pro] | [P66614] | [Pro] | 323.15 | 0.89924 | Gürkan, B. E. Kinetics of CO2 Absorption of Reactive Ionic Liquids. University of Notre Dame, 2011.
[P66614][Pro] | [P66614] | [Pro] | 333.15 | 0.89333 | Gürkan, B. E. Kinetics of CO2 Absorption of Reactive Ionic Liquids. University of Notre Dame, 2011.
[P66614][Pro] | [P66614] | [Pro] | 343.15 | 0.8874 | Gürkan, B. E. Kinetics of CO2 Absorption of Reactive Ionic Liquids. University of Notre Dame, 2011.
[P66614][Pro] | [P66614] | [Pro] | 353.15 | 0.88149 | Gürkan, B. E. Kinetics of CO2 Absorption of Reactive Ionic Liquids. University of Notre Dame, 2011.
[P66614][HOx] | [P66614] | [HOx] | 283.15 | 0.94054 | Quiroz-Guzman, M.; Fagnant, D. P.; Chen, X.-Y.; Shi, C.; Brennecke, J. F.; Goff, G. S.; Runde, W., Synthesis and characterization of the thermodynamic and electrochemical properties of tetra-alkyl phosphonium oxalate ionic liquids. Rsc Advances 2014, 4, (29), 14840-14846.
[P66614][HOx] | [P66614] | [HOx] | 293.15 | 0.93388 | Quiroz-Guzman, M.; Fagnant, D. P.; Chen, X.-Y.; Shi, C.; Brennecke, J. F.; Goff, G. S.; Runde, W., Synthesis and characterization of the thermodynamic and electrochemical properties of tetra-alkyl phosphonium oxalate ionic liquids. Rsc Advances 2014, 4, (29), 14840-14846.
[P66614][HOx] | [P66614] | [HOx] | 298.15 | 0.93044 | Quiroz-Guzman, M.; Fagnant, D. P.; Chen, X.-Y.; Shi, C.; Brennecke, J. F.; Goff, G. S.; Runde, W., Synthesis and characterization of the thermodynamic and electrochemical properties of tetra-alkyl phosphonium oxalate ionic liquids. Rsc Advances 2014, 4, (29), 14840-14846.
[P66614][HOx] | [P66614] | [HOx] | 303.15 | 0.92714 | Quiroz-Guzman, M.; Fagnant, D. P.; Chen, X.-Y.; Shi, C.; Brennecke, J. F.; Goff, G. S.; Runde, W., Synthesis and characterization of the thermodynamic and electrochemical properties of tetra-alkyl phosphonium oxalate ionic liquids. Rsc Advances 2014, 4, (29), 14840-14846.
[P66614][HOx] | [P66614] | [HOx] | 313.15 | 0.92076 | Quiroz-Guzman, M.; Fagnant, D. P.; Chen, X.-Y.; Shi, C.; Brennecke, J. F.; Goff, G. S.; Runde, W., Synthesis and characterization of the thermodynamic and electrochemical properties of tetra-alkyl phosphonium oxalate ionic liquids. Rsc Advances 2014, 4, (29), 14840-14846.
[P66614][HOx] | [P66614] | [HOx] | 323.15 | 0.91438 | Quiroz-Guzman, M.; Fagnant, D. P.; Chen, X.-Y.; Shi, C.; Brennecke, J. F.; Goff, G. S.; Runde, W., Synthesis and characterization of the thermodynamic and electrochemical properties of tetra-alkyl phosphonium oxalate ionic liquids. Rsc Advances 2014, 4, (29), 14840-14846.
[P66614][HOx] | [P66614] | [HOx] | 333.15 | 0.90816 | Quiroz-Guzman, M.; Fagnant, D. P.; Chen, X.-Y.; Shi, C.; Brennecke, J. F.; Goff, G. S.; Runde, W., Synthesis and characterization of the thermodynamic and electrochemical properties of tetra-alkyl phosphonium oxalate ionic liquids. Rsc Advances 2014, 4, (29), 14840-14846.
[P66614][HOx] | [P66614] | [HOx] | 343.15 | 0.90191 | Quiroz-Guzman, M.; Fagnant, D. P.; Chen, X.-Y.; Shi, C.; Brennecke, J. F.; Goff, G. S.; Runde, W., Synthesis and characterization of the thermodynamic and electrochemical properties of tetra-alkyl phosphonium oxalate ionic liquids. Rsc Advances 2014, 4, (29), 14840-14846.
[iBu3MeP][TOS] | [iBu3MeP] | [TOS] | ρ(g/cm3) = (-5.00 × 10-5) × T(°C) + 1.06 |  |  | Anthony, J. L.; Anderson, J. L.; Maginn, E. J.; Brennecke, J. F., Anion effects on gas solubility in ionic liquids. The Journal of Physical Chemistry B 2005, 109, (13), 6366-6374.

## Table 4 Ammonium
Table 4. Density in Ammonium Ionic Liquids as a Function of Temperature
IL | Cation | Anion | T /K | Density (g/cm3) | Full Reference
[HBet][Tf2N] | [HBet] | [Tf2N] | 338.15 | 1.5403 | Fagnant Jr, D. P.; Goff, G. S.; Scott, B. L.; Runde, W.; Brennecke, J. F., Switchable phase behavior of [HBet][Tf2N]–H2O upon neodymium loading: Implications for lanthanide separations. Inorganic chemistry 2013, 52, (2), 549-551.
[HBet][Tf2N] | [HBet] | [Tf2N] | 343.15 | 1.5376 | Fagnant Jr, D. P.; Goff, G. S.; Scott, B. L.; Runde, W.; Brennecke, J. F., Switchable phase behavior of [HBet][Tf2N]–H2O upon neodymium loading: Implications for lanthanide separations. Inorganic chemistry 2013, 52, (2), 549-551.
[HBet][Tf2N] | [HBet] | [Tf2N] | 348.15 | 1.5329 | Fagnant Jr, D. P.; Goff, G. S.; Scott, B. L.; Runde, W.; Brennecke, J. F., Switchable phase behavior of [HBet][Tf2N]–H2O upon neodymium loading: Implications for lanthanide separations. Inorganic chemistry 2013, 52, (2), 549-551.
[HBet][Tf2N] | [HBet] | [Tf2N] | 353.15 | 1.5303 | Fagnant Jr, D. P.; Goff, G. S.; Scott, B. L.; Runde, W.; Brennecke, J. F., Switchable phase behavior of [HBet][Tf2N]–H2O upon neodymium loading: Implications for lanthanide separations. Inorganic chemistry 2013, 52, (2), 549-551.
[HBet][Tf2N] | [HBet] | [Tf2N] | 358.15 | 1.5247 | Fagnant Jr, D. P.; Goff, G. S.; Scott, B. L.; Runde, W.; Brennecke, J. F., Switchable phase behavior of [HBet][Tf2N]–H2O upon neodymium loading: Implications for lanthanide separations. Inorganic chemistry 2013, 52, (2), 549-551.
[HBet][Tf2N] | [HBet] | [Tf2N] | 366.15 | 1.5149 | Fagnant Jr, D. P.; Goff, G. S.; Scott, B. L.; Runde, W.; Brennecke, J. F., Switchable phase behavior of [HBet][Tf2N]–H2O upon neodymium loading: Implications for lanthanide separations. Inorganic chemistry 2013, 52, (2), 549-551.
[N1224][Tf2N] | [N1224] | [Tf2N] | 293.15 | 1.3605 | Song, T.; Morales-Collazo, O.; Brennecke, J. F., Solubility and Diffusivity of Oxygen in Ionic Liquids. Journal of Chemical & Engineering Data 2019, 64, (11), 4956-4967.
[N1224][Tf2N] | [N1224] | [Tf2N] | 295.15 | 1.3623 | Song, T.; Morales-Collazo, O.; Brennecke, J. F., Solubility and Diffusivity of Oxygen in Ionic Liquids. Journal of Chemical & Engineering Data 2019, 64, (11), 4956-4967.
[N1224][Tf2N] | [N1224] | [Tf2N] | 298.15 | 1.3579 | Song, T.; Morales-Collazo, O.; Brennecke, J. F., Solubility and Diffusivity of Oxygen in Ionic Liquids. Journal of Chemical & Engineering Data 2019, 64, (11), 4956-4967.
[N1224][Tf2N] | [N1224] | [Tf2N] | 303.15 | 1.3536 | Song, T.; Morales-Collazo, O.; Brennecke, J. F., Solubility and Diffusivity of Oxygen in Ionic Liquids. Journal of Chemical & Engineering Data 2019, 64, (11), 4956-4967.
[N1224][Tf2N] | [N1224] | [Tf2N] | 313.15 | 1.3449 | Song, T.; Morales-Collazo, O.; Brennecke, J. F., Solubility and Diffusivity of Oxygen in Ionic Liquids. Journal of Chemical & Engineering Data 2019, 64, (11), 4956-4967.
[N1224][Tf2N] | [N1224] | [Tf2N] | 323.15 | 1.3363 | Song, T.; Morales-Collazo, O.; Brennecke, J. F., Solubility and Diffusivity of Oxygen in Ionic Liquids. Journal of Chemical & Engineering Data 2019, 64, (11), 4956-4967.
[N1224][Tf2N] | [N1224] | [Tf2N] | 333.15 | 1.3278 | Song, T.; Morales-Collazo, O.; Brennecke, J. F., Solubility and Diffusivity of Oxygen in Ionic Liquids. Journal of Chemical & Engineering Data 2019, 64, (11), 4956-4967.
[N1224][Tf2N] | [N1224] | [Tf2N] | 343.15 | 1.3194 | Song, T.; Morales-Collazo, O.; Brennecke, J. F., Solubility and Diffusivity of Oxygen in Ionic Liquids. Journal of Chemical & Engineering Data 2019, 64, (11), 4956-4967.
[N1224][Tf2N] | [N1224] | [Tf2N] | 353.15 | 1.311 | Song, T.; Morales-Collazo, O.; Brennecke, J. F., Solubility and Diffusivity of Oxygen in Ionic Liquids. Journal of Chemical & Engineering Data 2019, 64, (11), 4956-4967.
[N1444][Tf2N] | [N1444] | [Tf2N] | ρ(g/cm3) = (-7.57 × 10-4) × T(°C)) + 1.29 |  |  | Anthony, J. L.; Anderson, J. L.; Maginn, E. J.; Brennecke, J. F., Anion effects on gas solubility in ionic liquids. The Journal of Physical Chemistry B 2005, 109, (13), 6366-6374.
[N4446][Tf2N] | [N4446] | [Tf2N] | ρ(g/cm3) = (-7.91 × 10-4) × T(°C)) + 1.21 |  |  | Anthony, J. L., Gas solubilities in ionic liquids: Experimental measurements and applications. University of Notre Dame South Bend, IN: 2004.
[DEME][Tf2N] | [DEME] | [Tf2N] | 283.15 | 1.422 | Seo, S.; Song, T. M.; Mizuno, F.; Takechi, K.; Brennecke, J. F., Influence of Ion Diffusivity and Gas Solubility in Ionic Liquids on Li-Air Battery Performance. ECS Transactions 2016, 75, (15), 147-160.
[DEME][Tf2N] | [DEME] | [Tf2N] | 293.15 | 1.413 | Seo, S.; Song, T. M.; Mizuno, F.; Takechi, K.; Brennecke, J. F., Influence of Ion Diffusivity and Gas Solubility in Ionic Liquids on Li-Air Battery Performance. ECS Transactions 2016, 75, (15), 147-160.
[DEME][Tf2N] | [DEME] | [Tf2N] | 295.15 | 1.411 | Seo, S.; Song, T. M.; Mizuno, F.; Takechi, K.; Brennecke, J. F., Influence of Ion Diffusivity and Gas Solubility in Ionic Liquids on Li-Air Battery Performance. ECS Transactions 2016, 75, (15), 147-160.
[DEME][Tf2N] | [DEME] | [Tf2N] | 303.15 | 1.404 | Seo, S.; Song, T. M.; Mizuno, F.; Takechi, K.; Brennecke, J. F., Influence of Ion Diffusivity and Gas Solubility in Ionic Liquids on Li-Air Battery Performance. ECS Transactions 2016, 75, (15), 147-160.
[DEME][Tf2N] | [DEME] | [Tf2N] | 313.15 | 1.395 | Seo, S.; Song, T. M.; Mizuno, F.; Takechi, K.; Brennecke, J. F., Influence of Ion Diffusivity and Gas Solubility in Ionic Liquids on Li-Air Battery Performance. ECS Transactions 2016, 75, (15), 147-160.
[DEME][Tf2N] | [DEME] | [Tf2N] | 323.15 | 1.386 | Seo, S.; Song, T. M.; Mizuno, F.; Takechi, K.; Brennecke, J. F., Influence of Ion Diffusivity and Gas Solubility in Ionic Liquids on Li-Air Battery Performance. ECS Transactions 2016, 75, (15), 147-160.
[DEME][Tf2N] | [DEME] | [Tf2N] | 333.15 | 1.377 | Seo, S.; Song, T. M.; Mizuno, F.; Takechi, K.; Brennecke, J. F., Influence of Ion Diffusivity and Gas Solubility in Ionic Liquids on Li-Air Battery Performance. ECS Transactions 2016, 75, (15), 147-160.
[DEME][Tf2N] | [DEME] | [Tf2N] | 343.15 | 1.368 | Seo, S.; Song, T. M.; Mizuno, F.; Takechi, K.; Brennecke, J. F., Influence of Ion Diffusivity and Gas Solubility in Ionic Liquids on Li-Air Battery Performance. ECS Transactions 2016, 75, (15), 147-160.
[DEME][Tf2N] | [DEME] | [Tf2N] | 353.15 | 1.359 | Seo, S.; Song, T. M.; Mizuno, F.; Takechi, K.; Brennecke, J. F., Influence of Ion Diffusivity and Gas Solubility in Ionic Liquids on Li-Air Battery Performance. ECS Transactions 2016, 75, (15), 147-160.
[N2227][2CNPyrro] | [N2227] | [2CNPyrro] | 295.15 | 0.9549 | Gohndrone, T. R., Reaction kinetics and mechanism of the absorption of CO 2 in amine functionalized ionic liquids. University of Notre Dame: 2015.
[N2227][2CNPyrro] | [N2227] | [2CNPyrro] | 298.15 | 0.9532 | Gohndrone, T. R., Reaction kinetics and mechanism of the absorption of CO 2 in amine functionalized ionic liquids. University of Notre Dame: 2015.
[N2227][2CNPyrro] | [N2227] | [2CNPyrro] | 313.15 | 0.9477 | Gohndrone, T. R., Reaction kinetics and mechanism of the absorption of CO 2 in amine functionalized ionic liquids. University of Notre Dame: 2015.
[N2227][2CNPyrro] | [N2227] | [2CNPyrro] | 323.15 | 0.945 | Gohndrone, T. R., Reaction kinetics and mechanism of the absorption of CO 2 in amine functionalized ionic liquids. University of Notre Dame: 2015.
[N2228][2CNPyrro] | [N2228] | [2CNPyrro] | 283.15 | 0.955 | Seo, S. Chemically Tunable Ionic Liquids with Aprotic Heterocyclic Anions for CO 2 Separation. University Of Notre Dame, 2014.
[N2228][2CNPyrro] | [N2228] | [2CNPyrro] | 293.15 | 0.949 | Seo, S. Chemically Tunable Ionic Liquids with Aprotic Heterocyclic Anions for CO 2 Separation. University Of Notre Dame, 2014.
[N2228][2CNPyrro] | [N2228] | [2CNPyrro] | 298.15 | 0.947 | Seo, S. Chemically Tunable Ionic Liquids with Aprotic Heterocyclic Anions for CO 2 Separation. University Of Notre Dame, 2014.
[N2228][2CNPyrro] | [N2228] | [2CNPyrro] | 303.15 | 0.944 | Seo, S. Chemically Tunable Ionic Liquids with Aprotic Heterocyclic Anions for CO 2 Separation. University Of Notre Dame, 2014.
[N2228][2CNPyrro] | [N2228] | [2CNPyrro] | 313.15 | 0.938 | Seo, S. Chemically Tunable Ionic Liquids with Aprotic Heterocyclic Anions for CO 2 Separation. University Of Notre Dame, 2014.
[N2228][2CNPyrro] | [N2228] | [2CNPyrro] | 323.15 | 0.933 | Seo, S. Chemically Tunable Ionic Liquids with Aprotic Heterocyclic Anions for CO 2 Separation. University Of Notre Dame, 2014.
[N2228][2CNPyrro] | [N2228] | [2CNPyrro] | 333.15 | 0.928 | Seo, S. Chemically Tunable Ionic Liquids with Aprotic Heterocyclic Anions for CO 2 Separation. University Of Notre Dame, 2014.
[N2228][2CNPyrro] | [N2228] | [2CNPyrro] | 343.15 | 0.922 | Seo, S. Chemically Tunable Ionic Liquids with Aprotic Heterocyclic Anions for CO 2 Separation. University Of Notre Dame, 2014.
[N7777][lactate] | [N7777] | [lactate] | 283.15 | 0.9153 | Anderson, J. L., Tunable ionic liquids for gas separation: Solubility studies for thermodynamic analysis. University of Notre Dame: 2008.
[N7777][lactate] | [N7777] | [lactate] | 298.15 | 0.9075 | Anderson, J. L., Tunable ionic liquids for gas separation: Solubility studies for thermodynamic analysis. University of Notre Dame: 2008.
[N7777][lactate] | [N7777] | [lactate] | 323.15 | 0.8946 | Anderson, J. L., Tunable ionic liquids for gas separation: Solubility studies for thermodynamic analysis. University of Notre Dame: 2008.
[N7777][lactate] | [N7777] | [lactate] | 333.15 | 0.8894 | Anderson, J. L., Tunable ionic liquids for gas separation: Solubility studies for thermodynamic analysis. University of Notre Dame: 2008.

## Table 6 Piperidinium
Table 6. Density in Piperidinium Ionic Liquids as a Function of Temperature
IL | Cation | Anion | T /K | Density (g/cm3) | Full Reference
[PP13][Tf2N] | [PP13] | [Tf2N] | 293.15 | 1.415 | Seo, S.; Song, T. M.; Mizuno, F.; Takechi, K.; Brennecke, J. F., Influence of Ion Diffusivity and Gas Solubility in Ionic Liquids on Li-Air Battery Performance. ECS Transactions 2016, 75, (15), 147-160.
[PP13][Tf2N] | [PP13] | [Tf2N] | 295.15 | 1.413 | Seo, S.; Song, T. M.; Mizuno, F.; Takechi, K.; Brennecke, J. F., Influence of Ion Diffusivity and Gas Solubility in Ionic Liquids on Li-Air Battery Performance. ECS Transactions 2016, 75, (15), 147-160.
[PP13][Tf2N] | [PP13] | [Tf2N] | 303.15 | 1.406 | Seo, S.; Song, T. M.; Mizuno, F.; Takechi, K.; Brennecke, J. F., Influence of Ion Diffusivity and Gas Solubility in Ionic Liquids on Li-Air Battery Performance. ECS Transactions 2016, 75, (15), 147-160.
[PP13][Tf2N] | [PP13] | [Tf2N] | 313.15 | 1.397 | Seo, S.; Song, T. M.; Mizuno, F.; Takechi, K.; Brennecke, J. F., Influence of Ion Diffusivity and Gas Solubility in Ionic Liquids on Li-Air Battery Performance. ECS Transactions 2016, 75, (15), 147-160.
[PP13][Tf2N] | [PP13] | [Tf2N] | 323.15 | 1.389 | Seo, S.; Song, T. M.; Mizuno, F.; Takechi, K.; Brennecke, J. F., Influence of Ion Diffusivity and Gas Solubility in Ionic Liquids on Li-Air Battery Performance. ECS Transactions 2016, 75, (15), 147-160.
[PP13][Tf2N] | [PP13] | [Tf2N] | 333.15 | 1.38 | Seo, S.; Song, T. M.; Mizuno, F.; Takechi, K.; Brennecke, J. F., Influence of Ion Diffusivity and Gas Solubility in Ionic Liquids on Li-Air Battery Performance. ECS Transactions 2016, 75, (15), 147-160.
[PP13][Tf2N] | [PP13] | [Tf2N] | 343.15 | 1.372 | Seo, S.; Song, T. M.; Mizuno, F.; Takechi, K.; Brennecke, J. F., Influence of Ion Diffusivity and Gas Solubility in Ionic Liquids on Li-Air Battery Performance. ECS Transactions 2016, 75, (15), 147-160.
[PP13][Tf2N] | [PP13] | [Tf2N] | 353.15 | 1.363 | Seo, S.; Song, T. M.; Mizuno, F.; Takechi, K.; Brennecke, J. F., Influence of Ion Diffusivity and Gas Solubility in Ionic Liquids on Li-Air Battery Performance. ECS Transactions 2016, 75, (15), 147-160.
[PP12O1][Tf2N] | [PP12O1] | [Tf2N] | 283.15 | 1.449 | Seo, S.; Song, T. M.; Mizuno, F.; Takechi, K.; Brennecke, J. F., Influence of Ion Diffusivity and Gas Solubility in Ionic Liquids on Li-Air Battery Performance. ECS Transactions 2016, 75, (15), 147-160.
[PP12O1][Tf2N] | [PP12O1] | [Tf2N] | 293.15 | 1.44 | Seo, S.; Song, T. M.; Mizuno, F.; Takechi, K.; Brennecke, J. F., Influence of Ion Diffusivity and Gas Solubility in Ionic Liquids on Li-Air Battery Performance. ECS Transactions 2016, 75, (15), 147-160.
[PP12O1][Tf2N] | [PP12O1] | [Tf2N] | 295.15 | 1.438 | Seo, S.; Song, T. M.; Mizuno, F.; Takechi, K.; Brennecke, J. F., Influence of Ion Diffusivity and Gas Solubility in Ionic Liquids on Li-Air Battery Performance. ECS Transactions 2016, 75, (15), 147-160.
[PP12O1][Tf2N] | [PP12O1] | [Tf2N] | 298.15 | 1.435 | Seo, S.; Song, T. M.; Mizuno, F.; Takechi, K.; Brennecke, J. F., Influence of Ion Diffusivity and Gas Solubility in Ionic Liquids on Li-Air Battery Performance. ECS Transactions 2016, 75, (15), 147-160.
[PP12O1][Tf2N] | [PP12O1] | [Tf2N] | 303.15 | 1.431 | Seo, S.; Song, T. M.; Mizuno, F.; Takechi, K.; Brennecke, J. F., Influence of Ion Diffusivity and Gas Solubility in Ionic Liquids on Li-Air Battery Performance. ECS Transactions 2016, 75, (15), 147-160.
[PP12O1][Tf2N] | [PP12O1] | [Tf2N] | 313.15 | 1.422 | Seo, S.; Song, T. M.; Mizuno, F.; Takechi, K.; Brennecke, J. F., Influence of Ion Diffusivity and Gas Solubility in Ionic Liquids on Li-Air Battery Performance. ECS Transactions 2016, 75, (15), 147-160.
[PP12O1][Tf2N] | [PP12O1] | [Tf2N] | 323.15 | 1.413 | Seo, S.; Song, T. M.; Mizuno, F.; Takechi, K.; Brennecke, J. F., Influence of Ion Diffusivity and Gas Solubility in Ionic Liquids on Li-Air Battery Performance. ECS Transactions 2016, 75, (15), 147-160.
[PP12O1][Tf2N] | [PP12O1] | [Tf2N] | 333.15 | 1.404 | Seo, S.; Song, T. M.; Mizuno, F.; Takechi, K.; Brennecke, J. F., Influence of Ion Diffusivity and Gas Solubility in Ionic Liquids on Li-Air Battery Performance. ECS Transactions 2016, 75, (15), 147-160.
[PP12O1][Tf2N] | [PP12O1] | [Tf2N] | 343.15 | 1.395 | Seo, S.; Song, T. M.; Mizuno, F.; Takechi, K.; Brennecke, J. F., Influence of Ion Diffusivity and Gas Solubility in Ionic Liquids on Li-Air Battery Performance. ECS Transactions 2016, 75, (15), 147-160.
[PP12O1][Tf2N] | [PP12O1] | [Tf2N] | 353.15 | 1.386 | Seo, S.; Song, T. M.; Mizuno, F.; Takechi, K.; Brennecke, J. F., Influence of Ion Diffusivity and Gas Solubility in Ionic Liquids on Li-Air Battery Performance. ECS Transactions 2016, 75, (15), 147-160.
[PP14][Tf2N] | [PP14] | [Tf2N] | 293.15 | 1.384 | Song, T.; Morales-Collazo, O.; Brennecke, J. F., Solubility and Diffusivity of Oxygen in Ionic Liquids. Journal of Chemical & Engineering Data 2019, 64, (11), 4956-4967.
[PP14][Tf2N] | [PP14] | [Tf2N] | 295.15 | 1.3823 | Song, T.; Morales-Collazo, O.; Brennecke, J. F., Solubility and Diffusivity of Oxygen in Ionic Liquids. Journal of Chemical & Engineering Data 2019, 64, (11), 4956-4967.
[PP14][Tf2N] | [PP14] | [Tf2N] | 298.15 | 1.3797 | Song, T.; Morales-Collazo, O.; Brennecke, J. F., Solubility and Diffusivity of Oxygen in Ionic Liquids. Journal of Chemical & Engineering Data 2019, 64, (11), 4956-4967.
[PP14][Tf2N] | [PP14] | [Tf2N] | 303.15 | 1.3754 | Song, T.; Morales-Collazo, O.; Brennecke, J. F., Solubility and Diffusivity of Oxygen in Ionic Liquids. Journal of Chemical & Engineering Data 2019, 64, (11), 4956-4967.
[PP14][Tf2N] | [PP14] | [Tf2N] | 313.15 | 1.3667 | Song, T.; Morales-Collazo, O.; Brennecke, J. F., Solubility and Diffusivity of Oxygen in Ionic Liquids. Journal of Chemical & Engineering Data 2019, 64, (11), 4956-4967.
[PP14][Tf2N] | [PP14] | [Tf2N] | 323.15 | 1.3582 | Song, T.; Morales-Collazo, O.; Brennecke, J. F., Solubility and Diffusivity of Oxygen in Ionic Liquids. Journal of Chemical & Engineering Data 2019, 64, (11), 4956-4967.
[PP14][Tf2N] | [PP14] | [Tf2N] | 333.15 | 1.3497 | Song, T.; Morales-Collazo, O.; Brennecke, J. F., Solubility and Diffusivity of Oxygen in Ionic Liquids. Journal of Chemical & Engineering Data 2019, 64, (11), 4956-4967.
[PP14][Tf2N] | [PP14] | [Tf2N] | 343.15 | 1.3413 | Song, T.; Morales-Collazo, O.; Brennecke, J. F., Solubility and Diffusivity of Oxygen in Ionic Liquids. Journal of Chemical & Engineering Data 2019, 64, (11), 4956-4967.
[PP14][Tf2N] | [PP14] | [Tf2N] | 353.15 | 1.333 | Song, T.; Morales-Collazo, O.; Brennecke, J. F., Solubility and Diffusivity of Oxygen in Ionic Liquids. Journal of Chemical & Engineering Data 2019, 64, (11), 4956-4967.

## Table 5 Pyrrolidinium
Table 5. Density in Pyrrolidinium Ionic Liquids as a Function of Temperature
IL | Cation | Anion | T /K | Density (g/cm3) | Full Reference
[Pyrro14][Tf2N] | [Pyrro14] | [Tf2N] | 293.15 | 1.3981 | Song, T.; Morales-Collazo, O.; Brennecke, J. F., Solubility and Diffusivity of Oxygen in Ionic Liquids. Journal of Chemical & Engineering Data 2019, 64, (11), 4956-4967.
[Pyrro14][Tf2N] | [Pyrro14] | [Tf2N] | 295.15 | 1.3963 | Song, T.; Morales-Collazo, O.; Brennecke, J. F., Solubility and Diffusivity of Oxygen in Ionic Liquids. Journal of Chemical & Engineering Data 2019, 64, (11), 4956-4967.
[Pyrro14][Tf2N] | [Pyrro14] | [Tf2N] | 298.15 | 1.3937 | Song, T.; Morales-Collazo, O.; Brennecke, J. F., Solubility and Diffusivity of Oxygen in Ionic Liquids. Journal of Chemical & Engineering Data 2019, 64, (11), 4956-4967.
[Pyrro14][Tf2N] | [Pyrro14] | [Tf2N] | 303.15 | 1.3892 | Song, T.; Morales-Collazo, O.; Brennecke, J. F., Solubility and Diffusivity of Oxygen in Ionic Liquids. Journal of Chemical & Engineering Data 2019, 64, (11), 4956-4967.
[Pyrro14][Tf2N] | [Pyrro14] | [Tf2N] | 313.15 | 1.3804 | Song, T.; Morales-Collazo, O.; Brennecke, J. F., Solubility and Diffusivity of Oxygen in Ionic Liquids. Journal of Chemical & Engineering Data 2019, 64, (11), 4956-4967.
[Pyrro14][Tf2N] | [Pyrro14] | [Tf2N] | 323.15 | 1.3717 | Song, T.; Morales-Collazo, O.; Brennecke, J. F., Solubility and Diffusivity of Oxygen in Ionic Liquids. Journal of Chemical & Engineering Data 2019, 64, (11), 4956-4967.
[Pyrro14][Tf2N] | [Pyrro14] | [Tf2N] | 333.15 | 1.3631 | Song, T.; Morales-Collazo, O.; Brennecke, J. F., Solubility and Diffusivity of Oxygen in Ionic Liquids. Journal of Chemical & Engineering Data 2019, 64, (11), 4956-4967.
[Pyrro14][Tf2N] | [Pyrro14] | [Tf2N] | 343.15 | 1.3545 | Song, T.; Morales-Collazo, O.; Brennecke, J. F., Solubility and Diffusivity of Oxygen in Ionic Liquids. Journal of Chemical & Engineering Data 2019, 64, (11), 4956-4967.
[Pyrro14][Tf2N] | [Pyrro14] | [Tf2N] | 353.15 | 1.3459 | Song, T.; Morales-Collazo, O.; Brennecke, J. F., Solubility and Diffusivity of Oxygen in Ionic Liquids. Journal of Chemical & Engineering Data 2019, 64, (11), 4956-4967.
[Pyrro14][Tf2N] | [Pyrro14] | [Tf2N] | ρ(g/cm3) = (-1.04 × 10-3) × T(°C) + 1.42 |  |  | Anthony, J. L.; Anderson, J. L.; Maginn, E. J.; Brennecke, J. F., Anion effects on gas solubility in ionic liquids. The Journal of Physical Chemistry B 2005, 109, (13), 6366-6374.
[Pyrro14][2CNPyrro] | [Pyrro14] | [2CNPyrro] | 283.15 | 1.0169 | Shi, C., Development of ionic liquids for li-ion battery applications. University of Notre Dame: 2013.
[Pyrro14][2CNPyrro] | [Pyrro14] | [2CNPyrro] | 293.15 | 1.0112 | Shi, C., Development of ionic liquids for li-ion battery applications. University of Notre Dame: 2013.
[Pyrro14][2CNPyrro] | [Pyrro14] | [2CNPyrro] | 298.15 | 1.0084 | Shi, C., Development of ionic liquids for li-ion battery applications. University of Notre Dame: 2013.
[Pyrro14][2CNPyrro] | [Pyrro14] | [2CNPyrro] | 303.15 | 1.0056 | Shi, C., Development of ionic liquids for li-ion battery applications. University of Notre Dame: 2013.
[Pyrro14][2CNPyrro] | [Pyrro14] | [2CNPyrro] | 313.15 | 1.0001 | Shi, C., Development of ionic liquids for li-ion battery applications. University of Notre Dame: 2013.
[Pyrro14][2CNPyrro] | [Pyrro14] | [2CNPyrro] | 323.15 | 0.9946 | Shi, C., Development of ionic liquids for li-ion battery applications. University of Notre Dame: 2013.
[Pyrro14][2CNPyrro] | [Pyrro14] | [2CNPyrro] | 333.15 | 0.9892 | Shi, C., Development of ionic liquids for li-ion battery applications. University of Notre Dame: 2013.
[Pyrro14][2CNPyrro] | [Pyrro14] | [2CNPyrro] | 343.15 | 0.9837 | Shi, C., Development of ionic liquids for li-ion battery applications. University of Notre Dame: 2013.
[Pyrro14][4-triaz] | [Pyrro14] | [4-triaz] | 283.15 | 1.0499 | Shi, C., Development of ionic liquids for li-ion battery applications. University of Notre Dame: 2013.
[Pyrro14][4-triaz] | [Pyrro14] | [4-triaz] | 293.15 | 1.044 | Shi, C., Development of ionic liquids for li-ion battery applications. University of Notre Dame: 2013.
[Pyrro14][4-triaz] | [Pyrro14] | [4-triaz] | 298.15 | 1.0411 | Shi, C., Development of ionic liquids for li-ion battery applications. University of Notre Dame: 2013.
[Pyrro14][4-triaz] | [Pyrro14] | [4-triaz] | 303.15 | 1.0382 | Shi, C., Development of ionic liquids for li-ion battery applications. University of Notre Dame: 2013.
[Pyrro14][4-triaz] | [Pyrro14] | [4-triaz] | 313.15 | 1.0325 | Shi, C., Development of ionic liquids for li-ion battery applications. University of Notre Dame: 2013.
[Pyrro14][4-triaz] | [Pyrro14] | [4-triaz] | 323.15 | 1.0269 | Shi, C., Development of ionic liquids for li-ion battery applications. University of Notre Dame: 2013.
[Pyrro14][4-triaz] | [Pyrro14] | [4-triaz] | 333.15 | 1.0212 | Shi, C., Development of ionic liquids for li-ion battery applications. University of Notre Dame: 2013.
[Pyrro14][4-triaz] | [Pyrro14] | [4-triaz] | 343.15 | 1.0154 | Shi, C., Development of ionic liquids for li-ion battery applications. University of Notre Dame: 2013.
[Pyrro12O1][Tf2N] | [Pyrro12O1] | [Tf2N] | 283.15 | 1.467 | Seo, S.; Song, T. M.; Mizuno, F.; Takechi, K.; Brennecke, J. F., Influence of Ion Diffusivity and Gas Solubility in Ionic Liquids on Li-Air Battery Performance. ECS Transactions 2016, 75, (15), 147-160.
[Pyrro12O1][Tf2N] | [Pyrro12O1] | [Tf2N] | 293.15 | 1.458 | Seo, S.; Song, T. M.; Mizuno, F.; Takechi, K.; Brennecke, J. F., Influence of Ion Diffusivity and Gas Solubility in Ionic Liquids on Li-Air Battery Performance. ECS Transactions 2016, 75, (15), 147-160.
[Pyrro12O1][Tf2N] | [Pyrro12O1] | [Tf2N] | 295.15 | 1.456 | Seo, S.; Song, T. M.; Mizuno, F.; Takechi, K.; Brennecke, J. F., Influence of Ion Diffusivity and Gas Solubility in Ionic Liquids on Li-Air Battery Performance. ECS Transactions 2016, 75, (15), 147-160.
[Pyrro12O1][Tf2N] | [Pyrro12O1] | [Tf2N] | 298.15 | 1.454 | Seo, S.; Song, T. M.; Mizuno, F.; Takechi, K.; Brennecke, J. F., Influence of Ion Diffusivity and Gas Solubility in Ionic Liquids on Li-Air Battery Performance. ECS Transactions 2016, 75, (15), 147-160.
[Pyrro12O1][Tf2N] | [Pyrro12O1] | [Tf2N] | 303.15 | 1.449 | Seo, S.; Song, T. M.; Mizuno, F.; Takechi, K.; Brennecke, J. F., Influence of Ion Diffusivity and Gas Solubility in Ionic Liquids on Li-Air Battery Performance. ECS Transactions 2016, 75, (15), 147-160.
[Pyrro12O1][Tf2N] | [Pyrro12O1] | [Tf2N] | 313.15 | 1.44 | Seo, S.; Song, T. M.; Mizuno, F.; Takechi, K.; Brennecke, J. F., Influence of Ion Diffusivity and Gas Solubility in Ionic Liquids on Li-Air Battery Performance. ECS Transactions 2016, 75, (15), 147-160.
[Pyrro12O1][Tf2N] | [Pyrro12O1] | [Tf2N] | 323.15 | 1.431 | Seo, S.; Song, T. M.; Mizuno, F.; Takechi, K.; Brennecke, J. F., Influence of Ion Diffusivity and Gas Solubility in Ionic Liquids on Li-Air Battery Performance. ECS Transactions 2016, 75, (15), 147-160.
[Pyrro12O1][Tf2N] | [Pyrro12O1] | [Tf2N] | 333.15 | 1.421 | Seo, S.; Song, T. M.; Mizuno, F.; Takechi, K.; Brennecke, J. F., Influence of Ion Diffusivity and Gas Solubility in Ionic Liquids on Li-Air Battery Performance. ECS Transactions 2016, 75, (15), 147-160.
[Pyrro12O1][Tf2N] | [Pyrro12O1] | [Tf2N] | 343.15 | 1.412 | Seo, S.; Song, T. M.; Mizuno, F.; Takechi, K.; Brennecke, J. F., Influence of Ion Diffusivity and Gas Solubility in Ionic Liquids on Li-Air Battery Performance. ECS Transactions 2016, 75, (15), 147-160.
[Pyrro12O1][Tf2N] | [Pyrro12O1] | [Tf2N] | 353.15 | 1.403 | Seo, S.; Song, T. M.; Mizuno, F.; Takechi, K.; Brennecke, J. F., Influence of Ion Diffusivity and Gas Solubility in Ionic Liquids on Li-Air Battery Performance. ECS Transactions 2016, 75, (15), 147-160.
[NH2hmPyrro][Tf2N] | [NH2hmPyrro] | [Tf2N] | 293.15 | 1.4104 | Gürkan, B. E. Kinetics of CO2 Absorption of Reactive Ionic Liquids. University of Notre Dame, 2011.
[NH2hmPyrro][Tf2N] | [NH2hmPyrro] | [Tf2N] | 298.15 | 1.406 | Gürkan, B. E. Kinetics of CO2 Absorption of Reactive Ionic Liquids. University of Notre Dame, 2011.
[NH2hmPyrro][Tf2N] | [NH2hmPyrro] | [Tf2N] | 303.15 | 1.4016 | Gürkan, B. E. Kinetics of CO2 Absorption of Reactive Ionic Liquids. University of Notre Dame, 2011.
[NH2hmPyrro][Tf2N] | [NH2hmPyrro] | [Tf2N] | 313.15 | 1.393 | Gürkan, B. E. Kinetics of CO2 Absorption of Reactive Ionic Liquids. University of Notre Dame, 2011.
[NH2hmPyrro][Tf2N] | [NH2hmPyrro] | [Tf2N] | 323.15 | 1.3845 | Gürkan, B. E. Kinetics of CO2 Absorption of Reactive Ionic Liquids. University of Notre Dame, 2011.
[NH2hmPyrro][Tf2N] | [NH2hmPyrro] | [Tf2N] | 333.15 | 1.376 | Gürkan, B. E. Kinetics of CO2 Absorption of Reactive Ionic Liquids. University of Notre Dame, 2011.
[NH2hmPyrro][Tf2N] | [NH2hmPyrro] | [Tf2N] | 343.15 | 1.3676 | Gürkan, B. E. Kinetics of CO2 Absorption of Reactive Ionic Liquids. University of Notre Dame, 2011.
[NH2hmPyrro][Tf2N] | [NH2hmPyrro] | [Tf2N] | 353.15 | 1.3592 | Gürkan, B. E. Kinetics of CO2 Absorption of Reactive Ionic Liquids. University of Notre Dame, 2011.
[NH2hmPyrro][eFAP] | [NH2hmPyrro] | [eFAP] | 293.15 | 1.5632 | Gürkan, B. E. Kinetics of CO2 Absorption of Reactive Ionic Liquids. University of Notre Dame, 2011.
[NH2hmPyrro][eFAP] | [NH2hmPyrro] | [eFAP] | 298.15 | 1.5583 | Gürkan, B. E. Kinetics of CO2 Absorption of Reactive Ionic Liquids. University of Notre Dame, 2011.
[NH2hmPyrro][eFAP] | [NH2hmPyrro] | [eFAP] | 303.15 | 1.5533 | Gürkan, B. E. Kinetics of CO2 Absorption of Reactive Ionic Liquids. University of Notre Dame, 2011.
[NH2hmPyrro][eFAP] | [NH2hmPyrro] | [eFAP] | 313.15 | 1.5434 | Gürkan, B. E. Kinetics of CO2 Absorption of Reactive Ionic Liquids. University of Notre Dame, 2011.
[NH2hmPyrro][eFAP] | [NH2hmPyrro] | [eFAP] | 323.15 | 1.5337 | Gürkan, B. E. Kinetics of CO2 Absorption of Reactive Ionic Liquids. University of Notre Dame, 2011.
[NH2hmPyrro][eFAP] | [NH2hmPyrro] | [eFAP] | 333.15 | 1.5241 | Gürkan, B. E. Kinetics of CO2 Absorption of Reactive Ionic Liquids. University of Notre Dame, 2011.
[NH2hmPyrro][eFAP] | [NH2hmPyrro] | [eFAP] | 343.15 | 1.5146 | Gürkan, B. E. Kinetics of CO2 Absorption of Reactive Ionic Liquids. University of Notre Dame, 2011.

## Table 7 Pyridinium
Table 7. Density in Pyridinium Ionic Liquids as a Function of Temperature
IL | Cation | Anion | T /K | Density (g/cm3) | Full Reference
[hmpy][Tf2N] | [hmpy] | [Tf2N] | 293.15 | 1.358 | Anderson, J. L., Tunable ionic liquids for gas separation: Solubility studies for thermodynamic analysis. University of Notre Dame: 2008.
[hmpy][Tf2N] | [hmpy] | [Tf2N] | 298.15 | 1.3536 | Anderson, J. L., Tunable ionic liquids for gas separation: Solubility studies for thermodynamic analysis. University of Notre Dame: 2008.
[hmpy][Tf2N] | [hmpy] | [Tf2N] | 303.15 | 1.3492 | Anderson, J. L., Tunable ionic liquids for gas separation: Solubility studies for thermodynamic analysis. University of Notre Dame: 2008.
[hmpy][Tf2N] | [hmpy] | [Tf2N] | 313.15 | 1.3404 | Anderson, J. L., Tunable ionic liquids for gas separation: Solubility studies for thermodynamic analysis. University of Notre Dame: 2008.
[hmpy][Tf2N] | [hmpy] | [Tf2N] | 323.15 | 1.3317 | Anderson, J. L., Tunable ionic liquids for gas separation: Solubility studies for thermodynamic analysis. University of Notre Dame: 2008.
[hmpy][Tf2N] | [hmpy] | [Tf2N] | 333.15 | 1.323 | Anderson, J. L., Tunable ionic liquids for gas separation: Solubility studies for thermodynamic analysis. University of Notre Dame: 2008.
[NBuPy][BF4] | [NBuPy] | [BF4] | 298.2 | 1.2144 | Gu, Z.; Brennecke, J. F., Volume expansivities and isothermal compressibilities of imidazolium and pyridinium-based ionic liquids. Journal of Chemical & Engineering Data 2002, 47, (2), 339-345.
[NBuPy][BF4] | [NBuPy] | [BF4] | 303.2 | 1.2118 | Gu, Z.; Brennecke, J. F., Volume expansivities and isothermal compressibilities of imidazolium and pyridinium-based ionic liquids. Journal of Chemical & Engineering Data 2002, 47, (2), 339-345.
[NBuPy][BF4] | [NBuPy] | [BF4] | 313.2 | 1.2053 | Gu, Z.; Brennecke, J. F., Volume expansivities and isothermal compressibilities of imidazolium and pyridinium-based ionic liquids. Journal of Chemical & Engineering Data 2002, 47, (2), 339-345.
[NBuPy][BF4] | [NBuPy] | [BF4] | 323.2 | 1.1988 | Gu, Z.; Brennecke, J. F., Volume expansivities and isothermal compressibilities of imidazolium and pyridinium-based ionic liquids. Journal of Chemical & Engineering Data 2002, 47, (2), 339-345.
[NBuPy][BF4] | [NBuPy] | [BF4] | 333.2 | 1.1922 | Gu, Z.; Brennecke, J. F., Volume expansivities and isothermal compressibilities of imidazolium and pyridinium-based ionic liquids. Journal of Chemical & Engineering Data 2002, 47, (2), 339-345.
[NBuPy][BF4] | [NBuPy] | [BF4] | 343.2 | 1.1856 | Gu, Z.; Brennecke, J. F., Volume expansivities and isothermal compressibilities of imidazolium and pyridinium-based ionic liquids. Journal of Chemical & Engineering Data 2002, 47, (2), 339-345.
[NBuPy][BF4] | [NBuPy] | [BF4] | 313.15 | 1.203 | Blanchard, L. A.; Gu, Z.; Brennecke, J. F., High-pressure phase behavior of ionic liquid/CO2 systems. The Journal of Physical Chemistry B 2001, 105, (12), 2437-2444.
[NBuPy][BF4] | [NBuPy] | [BF4] | 323.15 | 1.197 | Blanchard, L. A.; Gu, Z.; Brennecke, J. F., High-pressure phase behavior of ionic liquid/CO2 systems. The Journal of Physical Chemistry B 2001, 105, (12), 2437-2444.
[NBuPy][BF4] | [NBuPy] | [BF4] | 333.15 | 1.19 | Blanchard, L. A.; Gu, Z.; Brennecke, J. F., High-pressure phase behavior of ionic liquid/CO2 systems. The Journal of Physical Chemistry B 2001, 105, (12), 2437-2444.
[Pyr14][Tf2N] | [Pyr14] | [Tf2N] | 283.15 | 1.501 | Seo, S.; Song, T. M.; Mizuno, F.; Takechi, K.; Brennecke, J. F., Influence of Ion Diffusivity and Gas Solubility in Ionic Liquids on Li-Air Battery Performance. ECS Transactions 2016, 75, (15), 147-160.
[Pyr14][Tf2N] | [Pyr14] | [Tf2N] | 293.15 | 1.492 | Seo, S.; Song, T. M.; Mizuno, F.; Takechi, K.; Brennecke, J. F., Influence of Ion Diffusivity and Gas Solubility in Ionic Liquids on Li-Air Battery Performance. ECS Transactions 2016, 75, (15), 147-160.
[Pyr14][Tf2N] | [Pyr14] | [Tf2N] | 295.15 | 1.49 | Seo, S.; Song, T. M.; Mizuno, F.; Takechi, K.; Brennecke, J. F., Influence of Ion Diffusivity and Gas Solubility in Ionic Liquids on Li-Air Battery Performance. ECS Transactions 2016, 75, (15), 147-160.
[Pyr14][Tf2N] | [Pyr14] | [Tf2N] | 298.15 | 1.487 | Seo, S.; Song, T. M.; Mizuno, F.; Takechi, K.; Brennecke, J. F., Influence of Ion Diffusivity and Gas Solubility in Ionic Liquids on Li-Air Battery Performance. ECS Transactions 2016, 75, (15), 147-160.
[Pyr14][Tf2N] | [Pyr14] | [Tf2N] | 303.15 | 1.482 | Seo, S.; Song, T. M.; Mizuno, F.; Takechi, K.; Brennecke, J. F., Influence of Ion Diffusivity and Gas Solubility in Ionic Liquids on Li-Air Battery Performance. ECS Transactions 2016, 75, (15), 147-160.
[Pyr14][Tf2N] | [Pyr14] | [Tf2N] | 313.15 | 1.472 | Seo, S.; Song, T. M.; Mizuno, F.; Takechi, K.; Brennecke, J. F., Influence of Ion Diffusivity and Gas Solubility in Ionic Liquids on Li-Air Battery Performance. ECS Transactions 2016, 75, (15), 147-160.
[Pyr14][Tf2N] | [Pyr14] | [Tf2N] | 323.15 | 1.463 | Seo, S.; Song, T. M.; Mizuno, F.; Takechi, K.; Brennecke, J. F., Influence of Ion Diffusivity and Gas Solubility in Ionic Liquids on Li-Air Battery Performance. ECS Transactions 2016, 75, (15), 147-160.
[Pyr14][Tf2N] | [Pyr14] | [Tf2N] | 333.15 | 1.453 | Seo, S.; Song, T. M.; Mizuno, F.; Takechi, K.; Brennecke, J. F., Influence of Ion Diffusivity and Gas Solubility in Ionic Liquids on Li-Air Battery Performance. ECS Transactions 2016, 75, (15), 147-160.
[Pyr14][Tf2N] | [Pyr14] | [Tf2N] | 343.15 | 1.444 | Seo, S.; Song, T. M.; Mizuno, F.; Takechi, K.; Brennecke, J. F., Influence of Ion Diffusivity and Gas Solubility in Ionic Liquids on Li-Air Battery Performance. ECS Transactions 2016, 75, (15), 147-160.
[Pyr14][Tf2N] | [Pyr14] | [Tf2N] | 353.15 | 1.434 | Seo, S.; Song, T. M.; Mizuno, F.; Takechi, K.; Brennecke, J. F., Influence of Ion Diffusivity and Gas Solubility in Ionic Liquids on Li-Air Battery Performance. ECS Transactions 2016, 75, (15), 147-160.
[bDMApy][Tf2N] | [bDMApy] | [Tf2N] | 283 | 1.4111 | Tenney, C. M.; Massel, M.; Mayes, J. M.; Sen, M.; Brennecke, J. F.; Maginn, E. J., A computational and experimental study of the heat transfer properties of nine different ionic liquids. Journal of Chemical & Engineering Data 2014, 59, (2), 391-399.
[bDMApy][Tf2N] | [bDMApy] | [Tf2N] | 293 | 1.4018 | Tenney, C. M.; Massel, M.; Mayes, J. M.; Sen, M.; Brennecke, J. F.; Maginn, E. J., A computational and experimental study of the heat transfer properties of nine different ionic liquids. Journal of Chemical & Engineering Data 2014, 59, (2), 391-399.
[bDMApy][Tf2N] | [bDMApy] | [Tf2N] | 295 | 1.3999 | Tenney, C. M.; Massel, M.; Mayes, J. M.; Sen, M.; Brennecke, J. F.; Maginn, E. J., A computational and experimental study of the heat transfer properties of nine different ionic liquids. Journal of Chemical & Engineering Data 2014, 59, (2), 391-399.
[bDMApy][Tf2N] | [bDMApy] | [Tf2N] | 298 | 1.3971 | Tenney, C. M.; Massel, M.; Mayes, J. M.; Sen, M.; Brennecke, J. F.; Maginn, E. J., A computational and experimental study of the heat transfer properties of nine different ionic liquids. Journal of Chemical & Engineering Data 2014, 59, (2), 391-399.
[bDMApy][Tf2N] | [bDMApy] | [Tf2N] | 303 | 1.3925 | Tenney, C. M.; Massel, M.; Mayes, J. M.; Sen, M.; Brennecke, J. F.; Maginn, E. J., A computational and experimental study of the heat transfer properties of nine different ionic liquids. Journal of Chemical & Engineering Data 2014, 59, (2), 391-399.
[bDMApy][Tf2N] | [bDMApy] | [Tf2N] | 313 | 1.3833 | Tenney, C. M.; Massel, M.; Mayes, J. M.; Sen, M.; Brennecke, J. F.; Maginn, E. J., A computational and experimental study of the heat transfer properties of nine different ionic liquids. Journal of Chemical & Engineering Data 2014, 59, (2), 391-399.
[bDMApy][Tf2N] | [bDMApy] | [Tf2N] | 323 | 1.3742 | Tenney, C. M.; Massel, M.; Mayes, J. M.; Sen, M.; Brennecke, J. F.; Maginn, E. J., A computational and experimental study of the heat transfer properties of nine different ionic liquids. Journal of Chemical & Engineering Data 2014, 59, (2), 391-399.
[bDMApy][Tf2N] | [bDMApy] | [Tf2N] | 333 | 1.3651 | Tenney, C. M.; Massel, M.; Mayes, J. M.; Sen, M.; Brennecke, J. F.; Maginn, E. J., A computational and experimental study of the heat transfer properties of nine different ionic liquids. Journal of Chemical & Engineering Data 2014, 59, (2), 391-399.
[bDMApy][Tf2N] | [bDMApy] | [Tf2N] | 343 | 1.3561 | Tenney, C. M.; Massel, M.; Mayes, J. M.; Sen, M.; Brennecke, J. F.; Maginn, E. J., A computational and experimental study of the heat transfer properties of nine different ionic liquids. Journal of Chemical & Engineering Data 2014, 59, (2), 391-399.
[bDMApy][Tf2N] | [bDMApy] | [Tf2N] | 353 | 1.3471 | Tenney, C. M.; Massel, M.; Mayes, J. M.; Sen, M.; Brennecke, J. F.; Maginn, E. J., A computational and experimental study of the heat transfer properties of nine different ionic liquids. Journal of Chemical & Engineering Data 2014, 59, (2), 391-399.
[bDMApy][Tf2N] | [bDMApy] | [Tf2N] | 363 | 1.3382 | Tenney, C. M.; Massel, M.; Mayes, J. M.; Sen, M.; Brennecke, J. F.; Maginn, E. J., A computational and experimental study of the heat transfer properties of nine different ionic liquids. Journal of Chemical & Engineering Data 2014, 59, (2), 391-399.
[hDMApy][Tf2N] | [hDMApy] | [Tf2N] | 283 | 1.3566 | Tenney, C. M.; Massel, M.; Mayes, J. M.; Sen, M.; Brennecke, J. F.; Maginn, E. J., A computational and experimental study of the heat transfer properties of nine different ionic liquids. Journal of Chemical & Engineering Data 2014, 59, (2), 391-399.
[hDMApy][Tf2N] | [hDMApy] | [Tf2N] | 295 | 1.3457 | Tenney, C. M.; Massel, M.; Mayes, J. M.; Sen, M.; Brennecke, J. F.; Maginn, E. J., A computational and experimental study of the heat transfer properties of nine different ionic liquids. Journal of Chemical & Engineering Data 2014, 59, (2), 391-399.
[hDMApy][Tf2N] | [hDMApy] | [Tf2N] | 298 | 1.343 | Tenney, C. M.; Massel, M.; Mayes, J. M.; Sen, M.; Brennecke, J. F.; Maginn, E. J., A computational and experimental study of the heat transfer properties of nine different ionic liquids. Journal of Chemical & Engineering Data 2014, 59, (2), 391-399.
[hDMApy][Tf2N] | [hDMApy] | [Tf2N] | 303 | 1.3385 | Tenney, C. M.; Massel, M.; Mayes, J. M.; Sen, M.; Brennecke, J. F.; Maginn, E. J., A computational and experimental study of the heat transfer properties of nine different ionic liquids. Journal of Chemical & Engineering Data 2014, 59, (2), 391-399.
[hDMApy][Tf2N] | [hDMApy] | [Tf2N] | 313 | 1.3297 | Tenney, C. M.; Massel, M.; Mayes, J. M.; Sen, M.; Brennecke, J. F.; Maginn, E. J., A computational and experimental study of the heat transfer properties of nine different ionic liquids. Journal of Chemical & Engineering Data 2014, 59, (2), 391-399.
[hDMApy][Tf2N] | [hDMApy] | [Tf2N] | 323 | 1.3209 | Tenney, C. M.; Massel, M.; Mayes, J. M.; Sen, M.; Brennecke, J. F.; Maginn, E. J., A computational and experimental study of the heat transfer properties of nine different ionic liquids. Journal of Chemical & Engineering Data 2014, 59, (2), 391-399.
[hDMApy][Tf2N] | [hDMApy] | [Tf2N] | 333 | 1.3121 | Tenney, C. M.; Massel, M.; Mayes, J. M.; Sen, M.; Brennecke, J. F.; Maginn, E. J., A computational and experimental study of the heat transfer properties of nine different ionic liquids. Journal of Chemical & Engineering Data 2014, 59, (2), 391-399.
[hDMApy][Tf2N] | [hDMApy] | [Tf2N] | 343 | 1.3034 | Tenney, C. M.; Massel, M.; Mayes, J. M.; Sen, M.; Brennecke, J. F.; Maginn, E. J., A computational and experimental study of the heat transfer properties of nine different ionic liquids. Journal of Chemical & Engineering Data 2014, 59, (2), 391-399.
[hDMApy][Tf2N] | [hDMApy] | [Tf2N] | 353 | 1.2948 | Tenney, C. M.; Massel, M.; Mayes, J. M.; Sen, M.; Brennecke, J. F.; Maginn, E. J., A computational and experimental study of the heat transfer properties of nine different ionic liquids. Journal of Chemical & Engineering Data 2014, 59, (2), 391-399.
[hDMApy][Tf2N] | [hDMApy] | [Tf2N] | 363 | 1.2862
Tenney, C. M.; Massel, M.; Mayes, J. M.; Sen, M.; Brennecke, J. F.; Maginn, E. J., A computational and experimental study of the heat transfer properties of nine different ionic liquids. Journal of Chemical & Engineering Data 2014, 59, (2), 391-399.
[hmDMApy] | [hmDMApy] | [Tf2N] | 283 | 1.3425 | Tenney, C. M.; Massel, M.; Mayes, J. M.; Sen, M.; Brennecke, J. F.; Maginn, E. J., A computational and experimental study of the heat transfer properties of nine different ionic liquids. Journal of Chemical & Engineering Data 2014, 59, (2), 391-399.
[hmDMApy] | [hmDMApy] | [Tf2N] | 293 | 1.3337 | Tenney, C. M.; Massel, M.; Mayes, J. M.; Sen, M.; Brennecke, J. F.; Maginn, E. J., A computational and experimental study of the heat transfer properties of nine different ionic liquids. Journal of Chemical & Engineering Data 2014, 59, (2), 391-399.
[hmDMApy] | [hmDMApy] | [Tf2N] | 303 | 1.3251 | Tenney, C. M.; Massel, M.; Mayes, J. M.; Sen, M.; Brennecke, J. F.; Maginn, E. J., A computational and experimental study of the heat transfer properties of nine different ionic liquids. Journal of Chemical & Engineering Data 2014, 59, (2), 391-399.
[hmDMApy] | [hmDMApy] | [Tf2N] | 313 | 1.3165 | Tenney, C. M.; Massel, M.; Mayes, J. M.; Sen, M.; Brennecke, J. F.; Maginn, E. J., A computational and experimental study of the heat transfer properties of nine different ionic liquids. Journal of Chemical & Engineering Data 2014, 59, (2), 391-399.
[hmDMApy] | [hmDMApy] | [Tf2N] | 323 | 1.3079 | Tenney, C. M.; Massel, M.; Mayes, J. M.; Sen, M.; Brennecke, J. F.; Maginn, E. J., A computational and experimental study of the heat transfer properties of nine different ionic liquids. Journal of Chemical & Engineering Data 2014, 59, (2), 391-399.
[hmDMApy] | [hmDMApy] | [Tf2N] | 333 | 1.2994 | Tenney, C. M.; Massel, M.; Mayes, J. M.; Sen, M.; Brennecke, J. F.; Maginn, E. J., A computational and experimental study of the heat transfer properties of nine different ionic liquids. Journal of Chemical & Engineering Data 2014, 59, (2), 391-399.
[hmDMApy] | [hmDMApy] | [Tf2N] | 343 | 1.291 | Tenney, C. M.; Massel, M.; Mayes, J. M.; Sen, M.; Brennecke, J. F.; Maginn, E. J., A computational and experimental study of the heat transfer properties of nine different ionic liquids. Journal of Chemical & Engineering Data 2014, 59, (2), 391-399.
[hmDMApy] | [hmDMApy] | [Tf2N] | 353 | 1.2825 | Tenney, C. M.; Massel, M.; Mayes, J. M.; Sen, M.; Brennecke, J. F.; Maginn, E. J., A computational and experimental study of the heat transfer properties of nine different ionic liquids. Journal of Chemical & Engineering Data 2014, 59, (2), 391-399.
[hmDMApy] | [hmDMApy] | [Tf2N] | 363 | 1.2742 | Tenney, C. M.; Massel, M.; Mayes, J. M.; Sen, M.; Brennecke, J. F.; Maginn, E. J., A computational and experimental study of the heat transfer properties of nine different ionic liquids. Journal of Chemical & Engineering Data 2014, 59, (2), 391-399.

## Table 8 Protic IL
Table 8. Density in Protic Ionic Liquids as a Function of Temperature
IL | Cation | Anion | T /K | Density (g/cm3) | Full Reference
[MTBD][Tf2N] | [MTBD] | [Tf2N] | 283.15 | 1.5274 | Song, T.; Morales-Collazo, O.; Brennecke, J. F., Solubility and Diffusivity of Oxygen in Ionic Liquids. Journal of Chemical & Engineering Data 2019, 64, (11), 4956-4967.
[MTBD][Tf2N] | [MTBD] | [Tf2N] | 293.15 | 1.5176 | Song, T.; Morales-Collazo, O.; Brennecke, J. F., Solubility and Diffusivity of Oxygen in Ionic Liquids. Journal of Chemical & Engineering Data 2019, 64, (11), 4956-4967.
[MTBD][Tf2N] | [MTBD] | [Tf2N] | 295.15 | 1.5157 | Song, T.; Morales-Collazo, O.; Brennecke, J. F., Solubility and Diffusivity of Oxygen in Ionic Liquids. Journal of Chemical & Engineering Data 2019, 64, (11), 4956-4967.
[MTBD][Tf2N] | [MTBD] | [Tf2N] | 298.15 | 1.5128 | Song, T.; Morales-Collazo, O.; Brennecke, J. F., Solubility and Diffusivity of Oxygen in Ionic Liquids. Journal of Chemical & Engineering Data 2019, 64, (11), 4956-4967.
[MTBD][Tf2N] | [MTBD] | [Tf2N] | 303.15 | 1.5079 | Song, T.; Morales-Collazo, O.; Brennecke, J. F., Solubility and Diffusivity of Oxygen in Ionic Liquids. Journal of Chemical & Engineering Data 2019, 64, (11), 4956-4967.
| [MTBD] | [Tf2N] | 313.15 | 1.4983 | Song, T.; Morales-Collazo, O.; Brennecke, J. F., Solubility and Diffusivity of Oxygen in Ionic Liquids. Journal of Chemical & Engineering Data 2019, 64, (11), 4956-4967.
[MTBD][Tf2N] | [MTBD] | [Tf2N] | 323.15 | 1.4887 | Song, T.; Morales-Collazo, O.; Brennecke, J. F., Solubility and Diffusivity of Oxygen in Ionic Liquids. Journal of Chemical & Engineering Data 2019, 64, (11), 4956-4967.
[MTBD][Tf2N] | [MTBD] | [Tf2N] | 333.15 | 1.4792 | Song, T.; Morales-Collazo, O.; Brennecke, J. F., Solubility and Diffusivity of Oxygen in Ionic Liquids. Journal of Chemical & Engineering Data 2019, 64, (11), 4956-4967.
[MTBD][Tf2N] | [MTBD] | [Tf2N] | 343.15 | 1.4699 | Song, T.; Morales-Collazo, O.; Brennecke, J. F., Solubility and Diffusivity of Oxygen in Ionic Liquids. Journal of Chemical & Engineering Data 2019, 64, (11), 4956-4967.
[MTBD][Tf2N] | [MTBD] | [Tf2N] | 353.15 | 1.4605 | Song, T.; Morales-Collazo, O.; Brennecke, J. F., Solubility and Diffusivity of Oxygen in Ionic Liquids. Journal of Chemical & Engineering Data 2019, 64, (11), 4956-4967.
[MTBD][beti] | [MTBD] | [beti] | 293.15 | 1.5874 | Song, T.; Morales-Collazo, O.; Brennecke, J. F., Solubility and Diffusivity of Oxygen in Ionic Liquids. Journal of Chemical & Engineering Data 2019, 64, (11), 4956-4967.
[MTBD][beti] | [MTBD] | [beti] | 295.15 | 1.5842 | Song, T.; Morales-Collazo, O.; Brennecke, J. F., Solubility and Diffusivity of Oxygen in Ionic Liquids. Journal of Chemical & Engineering Data 2019, 64, (11), 4956-4967.
[MTBD][beti] | [MTBD] | [beti] | 298.15 | 1.5821 | Song, T.; Morales-Collazo, O.; Brennecke, J. F., Solubility and Diffusivity of Oxygen in Ionic Liquids. Journal of Chemical & Engineering Data 2019, 64, (11), 4956-4967.
[MTBD][beti] | [MTBD] | [beti] | 303.15 | 1.5768 | Song, T.; Morales-Collazo, O.; Brennecke, J. F., Solubility and Diffusivity of Oxygen in Ionic Liquids. Journal of Chemical & Engineering Data 2019, 64, (11), 4956-4967.
[MTBD][beti] | [MTBD] | [beti] | 313.15 | 1.5662 | Song, T.; Morales-Collazo, O.; Brennecke, J. F., Solubility and Diffusivity of Oxygen in Ionic Liquids. Journal of Chemical & Engineering Data 2019, 64, (11), 4956-4967.
[MTBD][beti] | [MTBD] | [beti] | 323.15 | 1.5556 | Song, T.; Morales-Collazo, O.; Brennecke, J. F., Solubility and Diffusivity of Oxygen in Ionic Liquids. Journal of Chemical & Engineering Data 2019, 64, (11), 4956-4967.
[MTBD][beti] | [MTBD] | [beti] | 333.15 | 1.5452 | Song, T.; Morales-Collazo, O.; Brennecke, J. F., Solubility and Diffusivity of Oxygen in Ionic Liquids. Journal of Chemical & Engineering Data 2019, 64, (11), 4956-4967.
[MTBD][beti] | [MTBD] | [beti] | 343.15 | 1.5348 | Song, T.; Morales-Collazo, O.; Brennecke, J. F., Solubility and Diffusivity of Oxygen in Ionic Liquids. Journal of Chemical & Engineering Data 2019, 64, (11), 4956-4967.
[MTBD][beti] | [MTBD] | [beti] | 353.15 | 1.5245 | Song, T.; Morales-Collazo, O.; Brennecke, J. F., Solubility and Diffusivity of Oxygen in Ionic Liquids. Journal of Chemical & Engineering Data 2019, 64, (11), 4956-4967.
[MTBD][TSE] | [MTBD] | [TSE] | 283.15 | 1.5032 | Song, T.; Morales-Collazo, O.; Brennecke, J. F., Solubility and Diffusivity of Oxygen in Ionic Liquids. Journal of Chemical & Engineering Data 2019, 64, (11), 4956-4967.
[MTBD][TSE] | [MTBD] | [TSE] | 293.15 | 1.4928 | Song, T.; Morales-Collazo, O.; Brennecke, J. F., Solubility and Diffusivity of Oxygen in Ionic Liquids. Journal of Chemical & Engineering Data 2019, 64, (11), 4956-4967.
[MTBD][TSE] | [MTBD] | [TSE] | 295.15 | 1.4908 | Song, T.; Morales-Collazo, O.; Brennecke, J. F., Solubility and Diffusivity of Oxygen in Ionic Liquids. Journal of Chemical & Engineering Data 2019, 64, (11), 4956-4967.
[MTBD][TSE] | [MTBD] | [TSE] | 298.15 | 1.4877 | Song, T.; Morales-Collazo, O.; Brennecke, J. F., Solubility and Diffusivity of Oxygen in Ionic Liquids. Journal of Chemical & Engineering Data 2019, 64, (11), 4956-4967.
[MTBD][TSE] | [MTBD] | [TSE] | 303.15 | 1.4826 | Song, T.; Morales-Collazo, O.; Brennecke, J. F., Solubility and Diffusivity of Oxygen in Ionic Liquids. Journal of Chemical & Engineering Data 2019, 64, (11), 4956-4967.
[MTBD][TSE] | [MTBD] | [TSE] | 313.15 | 1.4724 | Song, T.; Morales-Collazo, O.; Brennecke, J. F., Solubility and Diffusivity of Oxygen in Ionic Liquids. Journal of Chemical & Engineering Data 2019, 64, (11), 4956-4967.
[MTBD][TSE] | [MTBD] | [TSE] | 323.15 | 1.4624 | Song, T.; Morales-Collazo, O.; Brennecke, J. F., Solubility and Diffusivity of Oxygen in Ionic Liquids. Journal of Chemical & Engineering Data 2019, 64, (11), 4956-4967.
[MTBD][TSE] | [MTBD] | [TSE] | 333.15 | 1.4524 | Song, T.; Morales-Collazo, O.; Brennecke, J. F., Solubility and Diffusivity of Oxygen in Ionic Liquids. Journal of Chemical & Engineering Data 2019, 64, (11), 4956-4967.
[MTBD][TSE] | [MTBD] | [TSE] | 343.15 | 1.4425 | Song, T.; Morales-Collazo, O.; Brennecke, J. F., Solubility and Diffusivity of Oxygen in Ionic Liquids. Journal of Chemical & Engineering Data 2019, 64, (11), 4956-4967.
[MTBD][TSE] | [MTBD] | [TSE] | 353.15 | 1.4328 | Song, T.; Morales-Collazo, O.; Brennecke, J. F., Solubility and Diffusivity of Oxygen in Ionic Liquids. Journal of Chemical & Engineering Data 2019, 64, (11), 4956-4967.
[TMG][Tf2N] | [TMG] | [Tf2N] | 323.15 | 1.4736 | Anderson, J. L., Tunable ionic liquids for gas separation: Solubility studies for thermodynamic analysis. University of Notre Dame: 2008.
[TMG][Tf2N] | [TMG] | [Tf2N] | 333.15 | 1.4594 | Anderson, J. L., Tunable ionic liquids for gas separation: Solubility studies for thermodynamic analysis. University of Notre Dame: 2008.
[TMG][Tf2N] | [TMG] | [Tf2N] | 343.15 | 1.4498 | Anderson, J. L., Tunable ionic liquids for gas separation: Solubility studies for thermodynamic analysis. University of Notre Dame: 2008.
[TMG][Tf2N] | [TMG] | [Tf2N] | 353.15 | 1.442 | Anderson, J. L., Tunable ionic liquids for gas separation: Solubility studies for thermodynamic analysis. University of Notre Dame: 2008.
[TMG][Tf2N] | [TMG] | [Tf2N] | 363.15 | 1.4328 | Anderson, J. L., Tunable ionic liquids for gas separation: Solubility studies for thermodynamic analysis. University of Notre Dame: 2008.
[TMG][beti] | [TMG] | [beti] | 283.15 | 1.588 | Song, T.; Morales-Collazo, O.; Brennecke, J. F., Solubility and Diffusivity of Oxygen in Ionic Liquids. Journal of Chemical & Engineering Data 2019, 64, (11), 4956-4967.
[TMG][beti] | [TMG] | [beti] | 293.15 | 1.5768 | Song, T.; Morales-Collazo, O.; Brennecke, J. F., Solubility and Diffusivity of Oxygen in Ionic Liquids. Journal of Chemical & Engineering Data 2019, 64, (11), 4956-4967.
[TMG][beti] | [TMG] | [beti] | 295.15 | 1.5746 | Song, T.; Morales-Collazo, O.; Brennecke, J. F., Solubility and Diffusivity of Oxygen in Ionic Liquids. Journal of Chemical & Engineering Data 2019, 64, (11), 4956-4967.
[TMG][beti] | [TMG] | [beti] | 298.15 | 1.5713 | Song, T.; Morales-Collazo, O.; Brennecke, J. F., Solubility and Diffusivity of Oxygen in Ionic Liquids. Journal of Chemical & Engineering Data 2019, 64, (11), 4956-4967.
[TMG][beti] | [TMG] | [beti] | 303.15 | 1.5658 | Song, T.; Morales-Collazo, O.; Brennecke, J. F., Solubility and Diffusivity of Oxygen in Ionic Liquids. Journal of Chemical & Engineering Data 2019, 64, (11), 4956-4967.
[TMG][beti] | [TMG] | [beti] | 313.15 | 1.5547 | Song, T.; Morales-Collazo, O.; Brennecke, J. F., Solubility and Diffusivity of Oxygen in Ionic Liquids. Journal of Chemical & Engineering Data 2019, 64, (11), 4956-4967.
[TMG][beti] | [TMG] | [beti] | 323.15 | 1.5438 | Song, T.; Morales-Collazo, O.; Brennecke, J. F., Solubility and Diffusivity of Oxygen in Ionic Liquids. Journal of Chemical & Engineering Data 2019, 64, (11), 4956-4967.
[TMG][beti] | [TMG] | [beti] | 333.15 | 1.533 | Song, T.; Morales-Collazo, O.; Brennecke, J. F., Solubility and Diffusivity of Oxygen in Ionic Liquids. Journal of Chemical & Engineering Data 2019, 64, (11), 4956-4967.
[TMG][beti] | [TMG] | [beti] | 343.15 | 1.5222 | Song, T.; Morales-Collazo, O.; Brennecke, J. F., Solubility and Diffusivity of Oxygen in Ionic Liquids. Journal of Chemical & Engineering Data 2019, 64, (11), 4956-4967.
[TMG][beti] | [TMG] | [beti] | 353.15 | 1.5115 | Song, T.; Morales-Collazo, O.; Brennecke, J. F., Solubility and Diffusivity of Oxygen in Ionic Liquids. Journal of Chemical & Engineering Data 2019, 64, (11), 4956-4967.

## Table 9 Others
Table 9. Density in Ionic Liquids from Other Families as a Function of Temperature
IL | Cation | Anion | T /K | Density (g/cm3) | Full Reference
Sulfonium
[S222][Tf2N] | [S222] | [Tf2N] | 283.15 | 1.475 | Seo, S.; Song, T. M.; Mizuno, F.; Takechi, K.; Brennecke, J. F., Influence of Ion Diffusivity and Gas Solubility in Ionic Liquids on Li-Air Battery Performance. ECS Transactions 2016, 75, (15), 147-160.
[S222][Tf2N] | [S222] | [Tf2N] | 293.15 | 1.465 | Seo, S.; Song, T. M.; Mizuno, F.; Takechi, K.; Brennecke, J. F., Influence of Ion Diffusivity and Gas Solubility in Ionic Liquids on Li-Air Battery Performance. ECS Transactions 2016, 75, (15), 147-160.
[S222][Tf2N] | [S222] | [Tf2N] | 295.15 | 1.463 | Seo, S.; Song, T. M.; Mizuno, F.; Takechi, K.; Brennecke, J. F., Influence of Ion Diffusivity and Gas Solubility in Ionic Liquids on Li-Air Battery Performance. ECS Transactions 2016, 75, (15), 147-160.
[S222][Tf2N] | [S222] | [Tf2N] | 298.15 | 1.46 | Seo, S.; Song, T. M.; Mizuno, F.; Takechi, K.; Brennecke, J. F., Influence of Ion Diffusivity and Gas Solubility in Ionic Liquids on Li-Air Battery Performance. ECS Transactions 2016, 75, (15), 147-160.
| [S222] | [Tf2N] | 303.15 | 1.456 | Seo, S.; Song, T. M.; Mizuno, F.; Takechi, K.; Brennecke, J. F., Influence of Ion Diffusivity and Gas Solubility in Ionic Liquids on Li-Air Battery Performance. ECS Transactions 2016, 75, (15), 147-160.
[S222][Tf2N] | [S222] | [Tf2N] | 313.15 | 1.446 | Seo, S.; Song, T. M.; Mizuno, F.; Takechi, K.; Brennecke, J. F., Influence of Ion Diffusivity and Gas Solubility in Ionic Liquids on Li-Air Battery Performance. ECS Transactions 2016, 75, (15), 147-160.
[S222][Tf2N] | [S222] | [Tf2N] | 323.15 | 1.437 | Seo, S.; Song, T. M.; Mizuno, F.; Takechi, K.; Brennecke, J. F., Influence of Ion Diffusivity and Gas Solubility in Ionic Liquids on Li-Air Battery Performance. ECS Transactions 2016, 75, (15), 147-160.
[S222][Tf2N] | [S222] | [Tf2N] | 333.15 | 1.427 | Seo, S.; Song, T. M.; Mizuno, F.; Takechi, K.; Brennecke, J. F., Influence of Ion Diffusivity and Gas Solubility in Ionic Liquids on Li-Air Battery Performance. ECS Transactions 2016, 75, (15), 147-160.
[S222][Tf2N] | [S222] | [Tf2N] | 343.15 | 1.418 | Seo, S.; Song, T. M.; Mizuno, F.; Takechi, K.; Brennecke, J. F., Influence of Ion Diffusivity and Gas Solubility in Ionic Liquids on Li-Air Battery Performance. ECS Transactions 2016, 75, (15), 147-160.
[S222][Tf2N] | [S222] | [Tf2N] | 353.15 | 1.409 | Seo, S.; Song, T. M.; Mizuno, F.; Takechi, K.; Brennecke, J. F., Influence of Ion Diffusivity and Gas Solubility in Ionic Liquids on Li-Air Battery Performance. ECS Transactions 2016, 75, (15), 147-160.
Thiouronium
[C6thiour][Tf2N] | [C6thiour] | [Tf2N] | 283.15 | 1.3522 | Fillion, J. J.; Xia, H.; Desilva, M. A.; Quiroz-Guzman, M.; Brennecke, J. F., Phase transitions, decomposition temperatures, viscosities, and densities of phosphonium, ammonium, and imidazolium ionic liquids with aprotic heterocyclic anions. Journal of Chemical & Engineering Data 2016, 61, (8), 2897-2914.
[C6thiour][Tf2N] | [C6thiour] | [Tf2N] | 288.15 | 1.3478 | Fillion, J. J.; Xia, H.; Desilva, M. A.; Quiroz-Guzman, M.; Brennecke, J. F., Phase transitions, decomposition temperatures, viscosities, and densities of phosphonium, ammonium, and imidazolium ionic liquids with aprotic heterocyclic anions. Journal of Chemical & Engineering Data 2016, 61, (8), 2897-2914.
[C6thiour][Tf2N] | [C6thiour] | [Tf2N] | 293.15 | 1.3434 | Fillion, J. J.; Xia, H.; Desilva, M. A.; Quiroz-Guzman, M.; Brennecke, J. F., Phase transitions, decomposition temperatures, viscosities, and densities of phosphonium, ammonium, and imidazolium ionic liquids with aprotic heterocyclic anions. Journal of Chemical & Engineering Data 2016, 61, (8), 2897-2914.
[C6thiour][Tf2N] | [C6thiour] | [Tf2N] | 295.15 | 1.3416 | Fillion, J. J.; Xia, H.; Desilva, M. A.; Quiroz-Guzman, M.; Brennecke, J. F., Phase transitions, decomposition temperatures, viscosities, and densities of phosphonium, ammonium, and imidazolium ionic liquids with aprotic heterocyclic anions. Journal of Chemical & Engineering Data 2016, 61, (8), 2897-2914.
[C6thiour][Tf2N] | [C6thiour] | [Tf2N] | 298.15 | 1.339 | Fillion, J. J.; Xia, H.; Desilva, M. A.; Quiroz-Guzman, M.; Brennecke, J. F., Phase transitions, decomposition temperatures, viscosities, and densities of phosphonium, ammonium, and imidazolium ionic liquids with aprotic heterocyclic anions. Journal of Chemical & Engineering Data 2016, 61, (8), 2897-2914.
[C6thiour][Tf2N] | [C6thiour] | [Tf2N] | 303.15 | 1.3346 | Fillion, J. J.; Xia, H.; Desilva, M. A.; Quiroz-Guzman, M.; Brennecke, J. F., Phase transitions, decomposition temperatures, viscosities, and densities of phosphonium, ammonium, and imidazolium ionic liquids with aprotic heterocyclic anions. Journal of Chemical & Engineering Data 2016, 61, (8), 2897-2914.
[C6thiour][Tf2N] | [C6thiour] | [Tf2N] | 308.15 | 1.3302 | Fillion, J. J.; Xia, H.; Desilva, M. A.; Quiroz-Guzman, M.; Brennecke, J. F., Phase transitions, decomposition temperatures, viscosities, and densities of phosphonium, ammonium, and imidazolium ionic liquids with aprotic heterocyclic anions. Journal of Chemical & Engineering Data 2016, 61, (8), 2897-2914.
[C6thiour][Tf2N] | [C6thiour] | [Tf2N] | 313.15 | 1.3258 | Fillion, J. J.; Xia, H.; Desilva, M. A.; Quiroz-Guzman, M.; Brennecke, J. F., Phase transitions, decomposition temperatures, viscosities, and densities of phosphonium, ammonium, and imidazolium ionic liquids with aprotic heterocyclic anions. Journal of Chemical & Engineering Data 2016, 61, (8), 2897-2914.
[C6thiour][Tf2N] | [C6thiour] | [Tf2N] | 318.15 | 1.3215 | Fillion, J. J.; Xia, H.; Desilva, M. A.; Quiroz-Guzman, M.; Brennecke, J. F., Phase transitions, decomposition temperatures, viscosities, and densities of phosphonium, ammonium, and imidazolium ionic liquids with aprotic heterocyclic anions. Journal of Chemical & Engineering Data 2016, 61, (8), 2897-2914.
[C6thiour][Tf2N] | [C6thiour] | [Tf2N] | 323.15 | 1.3171 | Fillion, J. J.; Xia, H.; Desilva, M. A.; Quiroz-Guzman, M.; Brennecke, J. F., Phase transitions, decomposition temperatures, viscosities, and densities of phosphonium, ammonium, and imidazolium ionic liquids with aprotic heterocyclic anions. Journal of Chemical & Engineering Data 2016, 61, (8), 2897-2914.
[C6thiour][Tf2N] | [C6thiour] | [Tf2N] | 328.15 | 1.3128 | Fillion, J. J.; Xia, H.; Desilva, M. A.; Quiroz-Guzman, M.; Brennecke, J. F., Phase transitions, decomposition temperatures, viscosities, and densities of phosphonium, ammonium, and imidazolium ionic liquids with aprotic heterocyclic anions. Journal of Chemical & Engineering Data 2016, 61, (8), 2897-2914.
[C6thiour][Tf2N] | [C6thiour] | [Tf2N] | 333.15 | 1.3085 | Fillion, J. J.; Xia, H.; Desilva, M. A.; Quiroz-Guzman, M.; Brennecke, J. F., Phase transitions, decomposition temperatures, viscosities, and densities of phosphonium, ammonium, and imidazolium ionic liquids with aprotic heterocyclic anions. Journal of Chemical & Engineering Data 2016, 61, (8), 2897-2914.
[C6thiour][Tf2N] | [C6thiour] | [Tf2N] | 338.15 | 1.3042 | Fillion, J. J.; Xia, H.; Desilva, M. A.; Quiroz-Guzman, M.; Brennecke, J. F., Phase transitions, decomposition temperatures, viscosities, and densities of phosphonium, ammonium, and imidazolium ionic liquids with aprotic heterocyclic anions. Journal of Chemical & Engineering Data 2016, 61, (8), 2897-2914.
[C6thiour][Tf2N] | [C6thiour] | [Tf2N] | 343.15 | 1.2998 | Fillion, J. J.; Xia, H.; Desilva, M. A.; Quiroz-Guzman, M.; Brennecke, J. F., Phase transitions, decomposition temperatures, viscosities, and densities of phosphonium, ammonium, and imidazolium ionic liquids with aprotic heterocyclic anions. Journal of Chemical & Engineering Data 2016, 61, (8), 2897-2914.
[C6thiour][Tf2N] | [C6thiour] | [Tf2N] | 348.15 | 1.2956 | Fillion, J. J.; Xia, H.; Desilva, M. A.; Quiroz-Guzman, M.; Brennecke, J. F., Phase transitions, decomposition temperatures, viscosities, and densities of phosphonium, ammonium, and imidazolium ionic liquids with aprotic heterocyclic anions. Journal of Chemical & Engineering Data 2016, 61, (8), 2897-2914.
[C6thiour][Tf2N] | [C6thiour] | [Tf2N] | 353.15 | 1.2913 | Fillion, J. J.; Xia, H.; Desilva, M. A.; Quiroz-Guzman, M.; Brennecke, J. F., Phase transitions, decomposition temperatures, viscosities, and densities of phosphonium, ammonium, and imidazolium ionic liquids with aprotic heterocyclic anions. Journal of Chemical & Engineering Data 2016, 61, (8), 2897-2914.
[C8thiour][Tf2N] | [C8thiour] | [Tf2N] | 283.15 | 1.3096 | Fillion, J. J.; Xia, H.; Desilva, M. A.; Quiroz-Guzman, M.; Brennecke, J. F., Phase transitions, decomposition temperatures, viscosities, and densities of phosphonium, ammonium, and imidazolium ionic liquids with aprotic heterocyclic anions. Journal of Chemical & Engineering Data 2016, 61, (8), 2897-2914.
[C8thiour][Tf2N] | [C8thiour] | [Tf2N] | 288.15 | 1.3052 | Fillion, J. J.; Xia, H.; Desilva, M. A.; Quiroz-Guzman, M.; Brennecke, J. F., Phase transitions, decomposition temperatures, viscosities, and densities of phosphonium, ammonium, and imidazolium ionic liquids with aprotic heterocyclic anions. Journal of Chemical & Engineering Data 2016, 61, (8), 2897-2914.
[C8thiour][Tf2N] | [C8thiour] | [Tf2N] | 293.15 | 1.301 | Fillion, J. J.; Xia, H.; Desilva, M. A.; Quiroz-Guzman, M.; Brennecke, J. F., Phase transitions, decomposition temperatures, viscosities, and densities of phosphonium, ammonium, and imidazolium ionic liquids with aprotic heterocyclic anions. Journal of Chemical & Engineering Data 2016, 61, (8), 2897-2914.
[C8thiour][Tf2N] | [C8thiour] | [Tf2N] | 295.15 | 1.2993 | Fillion, J. J.; Xia, H.; Desilva, M. A.; Quiroz-Guzman, M.; Brennecke, J. F., Phase transitions, decomposition temperatures, viscosities, and densities of phosphonium, ammonium, and imidazolium ionic liquids with aprotic heterocyclic anions. Journal of Chemical & Engineering Data 2016, 61, (8), 2897-2914.
[C8thiour][Tf2N] | [C8thiour] | [Tf2N] | 298.15 | 1.2967 | Fillion, J. J.; Xia, H.; Desilva, M. A.; Quiroz-Guzman, M.; Brennecke, J. F., Phase transitions, decomposition temperatures, viscosities, and densities of phosphonium, ammonium, and imidazolium ionic liquids with aprotic heterocyclic anions. Journal of Chemical & Engineering Data 2016, 61, (8), 2897-2914.
[C8thiour][Tf2N] | [C8thiour] | [Tf2N] | 303.15 | 1.2924 | Fillion, J. J.; Xia, H.; Desilva, M. A.; Quiroz-Guzman, M.; Brennecke, J. F., Phase transitions, decomposition temperatures, viscosities, and densities of phosphonium, ammonium, and imidazolium ionic liquids with aprotic heterocyclic anions. Journal of Chemical & Engineering Data 2016, 61, (8), 2897-2914.
[C8thiour][Tf2N] | [C8thiour] | [Tf2N] | 308.15 | 1.2882 | Fillion, J. J.; Xia, H.; Desilva, M. A.; Quiroz-Guzman, M.; Brennecke, J. F., Phase transitions, decomposition temperatures, viscosities, and densities of phosphonium, ammonium, and imidazolium ionic liquids with aprotic heterocyclic anions. Journal of Chemical & Engineering Data 2016, 61, (8), 2897-2914.
[C8thiour][Tf2N] | [C8thiour] | [Tf2N] | 313.15 | 1.284 | Fillion, J. J.; Xia, H.; Desilva, M. A.; Quiroz-Guzman, M.; Brennecke, J. F., Phase transitions, decomposition temperatures, viscosities, and densities of phosphonium, ammonium, and imidazolium ionic liquids with aprotic heterocyclic anions. Journal of Chemical & Engineering Data 2016, 61, (8), 2897-2914.
[C8thiour][Tf2N] | [C8thiour] | [Tf2N] | 318.15 | 1.2797 | Fillion, J. J.; Xia, H.; Desilva, M. A.; Quiroz-Guzman, M.; Brennecke, J. F., Phase transitions, decomposition temperatures, viscosities, and densities of phosphonium, ammonium, and imidazolium ionic liquids with aprotic heterocyclic anions. Journal of Chemical & Engineering Data 2016, 61, (8), 2897-2914.
[C8thiour][Tf2N] | [C8thiour] | [Tf2N] | 323.15 | 1.2755 | Fillion, J. J.; Xia, H.; Desilva, M. A.; Quiroz-Guzman, M.; Brennecke, J. F., Phase transitions, decomposition temperatures, viscosities, and densities of phosphonium, ammonium, and imidazolium ionic liquids with aprotic heterocyclic anions. Journal of Chemical & Engineering Data 2016, 61, (8), 2897-2914.
[C8thiour][Tf2N] | [C8thiour] | [Tf2N] | 328.15 | 1.2713 | Fillion, J. J.; Xia, H.; Desilva, M. A.; Quiroz-Guzman, M.; Brennecke, J. F., Phase transitions, decomposition temperatures, viscosities, and densities of phosphonium, ammonium, and imidazolium ionic liquids with aprotic heterocyclic anions. Journal of Chemical & Engineering Data 2016, 61, (8), 2897-2914.
[C8thiour][Tf2N] | [C8thiour] | [Tf2N] | 333.15 | 1.2671 | Fillion, J. J.; Xia, H.; Desilva, M. A.; Quiroz-Guzman, M.; Brennecke, J. F., Phase transitions, decomposition temperatures, viscosities, and densities of phosphonium, ammonium, and imidazolium ionic liquids with aprotic heterocyclic anions. Journal of Chemical & Engineering Data 2016, 61, (8), 2897-2914.
[C8thiour][Tf2N] | [C8thiour] | [Tf2N] | 338.15 | 1.2629 | Fillion, J. J.; Xia, H.; Desilva, M. A.; Quiroz-Guzman, M.; Brennecke, J. F., Phase transitions, decomposition temperatures, viscosities, and densities of phosphonium, ammonium, and imidazolium ionic liquids with aprotic heterocyclic anions. Journal of Chemical & Engineering Data 2016, 61, (8), 2897-2914.
[C8thiour][Tf2N] | [C8thiour] | [Tf2N] | 343.15 | 1.2587 | Fillion, J. J.; Xia, H.; Desilva, M. A.; Quiroz-Guzman, M.; Brennecke, J. F., Phase transitions, decomposition temperatures, viscosities, and densities of phosphonium, ammonium, and imidazolium ionic liquids with aprotic heterocyclic anions. Journal of Chemical & Engineering Data 2016, 61, (8), 2897-2914.
[C8thiour][Tf2N] | [C8thiour] | [Tf2N] | 348.15 | 1.2546 | Fillion, J. J.; Xia, H.; Desilva, M. A.; Quiroz-Guzman, M.; Brennecke, J. F., Phase transitions, decomposition temperatures, viscosities, and densities of phosphonium, ammonium, and imidazolium ionic liquids with aprotic heterocyclic anions. Journal of Chemical & Engineering Data 2016, 61, (8), 2897-2914.
[C8thiour][Tf2N] | [C8thiour] | [Tf2N] | 353.15 | 1.2504 | Fillion, J. J.; Xia, H.; Desilva, M. A.; Quiroz-Guzman, M.; Brennecke, J. F., Phase transitions, decomposition temperatures, viscosities, and densities of phosphonium, ammonium, and imidazolium ionic liquids with aprotic heterocyclic anions. Journal of Chemical & Engineering Data 2016, 61, (8), 2897-2914.
Pyrazolium
[bmpyra][Tf2N] | [bmpyra] | [Tf2N] | 283.15 | 1.4654 | Fillion, J. J.; Xia, H.; Desilva, M. A.; Quiroz-Guzman, M.; Brennecke, J. F., Phase transitions, decomposition temperatures, viscosities, and densities of phosphonium, ammonium, and imidazolium ionic liquids with aprotic heterocyclic anions. Journal of Chemical & Engineering Data 2016, 61, (8), 2897-2914.
[bmpyra][Tf2N] | [bmpyra] | [Tf2N] | 288.15 | 1.4607 | Fillion, J. J.; Xia, H.; Desilva, M. A.; Quiroz-Guzman, M.; Brennecke, J. F., Phase transitions, decomposition temperatures, viscosities, and densities of phosphonium, ammonium, and imidazolium ionic liquids with aprotic heterocyclic anions. Journal of Chemical & Engineering Data 2016, 61, (8), 2897-2914.
[bmpyra][Tf2N] | [bmpyra] | [Tf2N] | 293.15 | 1.456 | Fillion, J. J.; Xia, H.; Desilva, M. A.; Quiroz-Guzman, M.; Brennecke, J. F., Phase transitions, decomposition temperatures, viscosities, and densities of phosphonium, ammonium, and imidazolium ionic liquids with aprotic heterocyclic anions. Journal of Chemical & Engineering Data 2016, 61, (8), 2897-2914.
[bmpyra][Tf2N] | [bmpyra] | [Tf2N] | 295.15 | 1.4541 | Fillion, J. J.; Xia, H.; Desilva, M. A.; Quiroz-Guzman, M.; Brennecke, J. F., Phase transitions, decomposition temperatures, viscosities, and densities of phosphonium, ammonium, and imidazolium ionic liquids with aprotic heterocyclic anions. Journal of Chemical & Engineering Data 2016, 61, (8), 2897-2914.
[bmpyra][Tf2N] | [bmpyra] | [Tf2N] | 298.15 | 1.4512 | Fillion, J. J.; Xia, H.; Desilva, M. A.; Quiroz-Guzman, M.; Brennecke, J. F., Phase transitions, decomposition temperatures, viscosities, and densities of phosphonium, ammonium, and imidazolium ionic liquids with aprotic heterocyclic anions. Journal of Chemical & Engineering Data 2016, 61, (8), 2897-2914.
[bmpyra][Tf2N] | [bmpyra] | [Tf2N] | 303.15 | 1.4465 | Fillion, J. J.; Xia, H.; Desilva, M. A.; Quiroz-Guzman, M.; Brennecke, J. F., Phase transitions, decomposition temperatures, viscosities, and densities of phosphonium, ammonium, and imidazolium ionic liquids with aprotic heterocyclic anions. Journal of Chemical & Engineering Data 2016, 61, (8), 2897-2914.
[bmpyra][Tf2N] | [bmpyra] | [Tf2N] | 308.15 | 1.4418 | Fillion, J. J.; Xia, H.; Desilva, M. A.; Quiroz-Guzman, M.; Brennecke, J. F., Phase transitions, decomposition temperatures, viscosities, and densities of phosphonium, ammonium, and imidazolium ionic liquids with aprotic heterocyclic anions. Journal of Chemical & Engineering Data 2016, 61, (8), 2897-2914.
[bmpyra][Tf2N] | [bmpyra] | [Tf2N] | 313.15 | 1.4371 | Fillion, J. J.; Xia, H.; Desilva, M. A.; Quiroz-Guzman, M.; Brennecke, J. F., Phase transitions, decomposition temperatures, viscosities, and densities of phosphonium, ammonium, and imidazolium ionic liquids with aprotic heterocyclic anions. Journal of Chemical & Engineering Data 2016, 61, (8), 2897-2914.
[bmpyra][Tf2N] | [bmpyra] | [Tf2N] | 318.15 | 1.4324 | Fillion, J. J.; Xia, H.; Desilva, M. A.; Quiroz-Guzman, M.; Brennecke, J. F., Phase transitions, decomposition temperatures, viscosities, and densities of phosphonium, ammonium, and imidazolium ionic liquids with aprotic heterocyclic anions. Journal of Chemical & Engineering Data 2016, 61, (8), 2897-2914.
[bmpyra][Tf2N] | [bmpyra] | [Tf2N] | 323.15 | 1.4277 | Fillion, J. J.; Xia, H.; Desilva, M. A.; Quiroz-Guzman, M.; Brennecke, J. F., Phase transitions, decomposition temperatures, viscosities, and densities of phosphonium, ammonium, and imidazolium ionic liquids with aprotic heterocyclic anions. Journal of Chemical & Engineering Data 2016, 61, (8), 2897-2914.
[bmpyra][Tf2N] | [bmpyra] | [Tf2N] | 328.15 | 1.423 | Fillion, J. J.; Xia, H.; Desilva, M. A.; Quiroz-Guzman, M.; Brennecke, J. F., Phase transitions, decomposition temperatures, viscosities, and densities of phosphonium, ammonium, and imidazolium ionic liquids with aprotic heterocyclic anions. Journal of Chemical & Engineering Data 2016, 61, (8), 2897-2914.
[bmpyra][Tf2N] | [bmpyra] | [Tf2N] | 333.15 | 1.4184 | Fillion, J. J.; Xia, H.; Desilva, M. A.; Quiroz-Guzman, M.; Brennecke, J. F., Phase transitions, decomposition temperatures, viscosities, and densities of phosphonium, ammonium, and imidazolium ionic liquids with aprotic heterocyclic anions. Journal of Chemical & Engineering Data 2016, 61, (8), 2897-2914.
[bmpyra][Tf2N] | [bmpyra] | [Tf2N] | 338.15 | 1.4138 | Fillion, J. J.; Xia, H.; Desilva, M. A.; Quiroz-Guzman, M.; Brennecke, J. F., Phase transitions, decomposition temperatures, viscosities, and densities of phosphonium, ammonium, and imidazolium ionic liquids with aprotic heterocyclic anions. Journal of Chemical & Engineering Data 2016, 61, (8), 2897-2914.
[bmpyra][Tf2N] | [bmpyra] | [Tf2N] | 343.15 | 1.4091 | Fillion, J. J.; Xia, H.; Desilva, M. A.; Quiroz-Guzman, M.; Brennecke, J. F., Phase transitions, decomposition temperatures, viscosities, and densities of phosphonium, ammonium, and imidazolium ionic liquids with aprotic heterocyclic anions. Journal of Chemical & Engineering Data 2016, 61, (8), 2897-2914.
[bmpyra][Tf2N] | [bmpyra] | [Tf2N] | 348.15 | 1.4046 | Fillion, J. J.; Xia, H.; Desilva, M. A.; Quiroz-Guzman, M.; Brennecke, J. F., Phase transitions, decomposition temperatures, viscosities, and densities of phosphonium, ammonium, and imidazolium ionic liquids with aprotic heterocyclic anions. Journal of Chemical & Engineering Data 2016, 61, (8), 2897-2914.
[bmpyra][Tf2N] | [bmpyra] | [Tf2N] | 353.15 | 1.4 | Fillion, J. J.; Xia, H.; Desilva, M. A.; Quiroz-Guzman, M.; Brennecke, J. F., Phase transitions, decomposition temperatures, viscosities, and densities of phosphonium, ammonium, and imidazolium ionic liquids with aprotic heterocyclic anions. Journal of Chemical & Engineering Data 2016, 61, (8), 2897-2914.
Thiolanium
[bthiol][Tf2N] | [bthiol] | [Tf2N] | 283.15 | 1.469 | Fillion, J. J.; Xia, H.; Desilva, M. A.; Quiroz-Guzman, M.; Brennecke, J. F., Phase transitions, decomposition temperatures, viscosities, and densities of phosphonium, ammonium, and imidazolium ionic liquids with aprotic heterocyclic anions. Journal of Chemical & Engineering Data 2016, 61, (8), 2897-2914.
[bthiol][Tf2N] | [bthiol] | [Tf2N] | 288.15 | 1.4643 | Fillion, J. J.; Xia, H.; Desilva, M. A.; Quiroz-Guzman, M.; Brennecke, J. F., Phase transitions, decomposition temperatures, viscosities, and densities of phosphonium, ammonium, and imidazolium ionic liquids with aprotic heterocyclic anions. Journal of Chemical & Engineering Data 2016, 61, (8), 2897-2914.
[bthiol][Tf2N] | [bthiol] | [Tf2N] | 293.15 | 1.4597 | Fillion, J. J.; Xia, H.; Desilva, M. A.; Quiroz-Guzman, M.; Brennecke, J. F., Phase transitions, decomposition temperatures, viscosities, and densities of phosphonium, ammonium, and imidazolium ionic liquids with aprotic heterocyclic anions. Journal of Chemical & Engineering Data 2016, 61, (8), 2897-2914.
[bthiol][Tf2N] | [bthiol] | [Tf2N] | 295.15 | 1.4578 | Fillion, J. J.; Xia, H.; Desilva, M. A.; Quiroz-Guzman, M.; Brennecke, J. F., Phase transitions, decomposition temperatures, viscosities, and densities of phosphonium, ammonium, and imidazolium ionic liquids with aprotic heterocyclic anions. Journal of Chemical & Engineering Data 2016, 61, (8), 2897-2914.
[bthiol][Tf2N] | [bthiol] | [Tf2N] | 298.15 | 1.455 | Fillion, J. J.; Xia, H.; Desilva, M. A.; Quiroz-Guzman, M.; Brennecke, J. F., Phase transitions, decomposition temperatures, viscosities, and densities of phosphonium, ammonium, and imidazolium ionic liquids with aprotic heterocyclic anions. Journal of Chemical & Engineering Data 2016, 61, (8), 2897-2914.
[bthiol][Tf2N] | [bthiol] | [Tf2N] | 303.15 | 1.4504 | Fillion, J. J.; Xia, H.; Desilva, M. A.; Quiroz-Guzman, M.; Brennecke, J. F., Phase transitions, decomposition temperatures, viscosities, and densities of phosphonium, ammonium, and imidazolium ionic liquids with aprotic heterocyclic anions. Journal of Chemical & Engineering Data 2016, 61, (8), 2897-2914.
[bthiol][Tf2N] | [bthiol] | [Tf2N] | 308.15 | 1.4457 | Fillion, J. J.; Xia, H.; Desilva, M. A.; Quiroz-Guzman, M.; Brennecke, J. F., Phase transitions, decomposition temperatures, viscosities, and densities of phosphonium, ammonium, and imidazolium ionic liquids with aprotic heterocyclic anions. Journal of Chemical & Engineering Data 2016, 61, (8), 2897-2914.
[bthiol][Tf2N] | [bthiol] | [Tf2N] | 313.15 | 1.4411 | Fillion, J. J.; Xia, H.; Desilva, M. A.; Quiroz-Guzman, M.; Brennecke, J. F., Phase transitions, decomposition temperatures, viscosities, and densities of phosphonium, ammonium, and imidazolium ionic liquids with aprotic heterocyclic anions. Journal of Chemical & Engineering Data 2016, 61, (8), 2897-2914.
[bthiol][Tf2N] | [bthiol] | [Tf2N] | 318.15 | 1.4365 | Fillion, J. J.; Xia, H.; Desilva, M. A.; Quiroz-Guzman, M.; Brennecke, J. F., Phase transitions, decomposition temperatures, viscosities, and densities of phosphonium, ammonium, and imidazolium ionic liquids with aprotic heterocyclic anions. Journal of Chemical & Engineering Data 2016, 61, (8), 2897-2914.
[bthiol][Tf2N] | [bthiol] | [Tf2N] | 323.15 | 1.4319 | Fillion, J. J.; Xia, H.; Desilva, M. A.; Quiroz-Guzman, M.; Brennecke, J. F., Phase transitions, decomposition temperatures, viscosities, and densities of phosphonium, ammonium, and imidazolium ionic liquids with aprotic heterocyclic anions. Journal of Chemical & Engineering Data 2016, 61, (8), 2897-2914.
[bthiol][Tf2N] | [bthiol] | [Tf2N] | 328.15 | 1.4293 | Fillion, J. J.; Xia, H.; Desilva, M. A.; Quiroz-Guzman, M.; Brennecke, J. F., Phase transitions, decomposition temperatures, viscosities, and densities of phosphonium, ammonium, and imidazolium ionic liquids with aprotic heterocyclic anions. Journal of Chemical & Engineering Data 2016, 61, (8), 2897-2914.
[bthiol][Tf2N] | [bthiol] | [Tf2N] | 333.15 | 1.4227 | Fillion, J. J.; Xia, H.; Desilva, M. A.; Quiroz-Guzman, M.; Brennecke, J. F., Phase transitions, decomposition temperatures, viscosities, and densities of phosphonium, ammonium, and imidazolium ionic liquids with aprotic heterocyclic anions. Journal of Chemical & Engineering Data 2016, 61, (8), 2897-2914.
[bthiol][Tf2N] | [bthiol] | [Tf2N] | 338.15 | 1.4182 | Fillion, J. J.; Xia, H.; Desilva, M. A.; Quiroz-Guzman, M.; Brennecke, J. F., Phase transitions, decomposition temperatures, viscosities, and densities of phosphonium, ammonium, and imidazolium ionic liquids with aprotic heterocyclic anions. Journal of Chemical & Engineering Data 2016, 61, (8), 2897-2914.
[bthiol][Tf2N] | [bthiol] | [Tf2N] | 343.15 | 1.4136 | Fillion, J. J.; Xia, H.; Desilva, M. A.; Quiroz-Guzman, M.; Brennecke, J. F., Phase transitions, decomposition temperatures, viscosities, and densities of phosphonium, ammonium, and imidazolium ionic liquids with aprotic heterocyclic anions. Journal of Chemical & Engineering Data 2016, 61, (8), 2897-2914.
[bthiol][Tf2N] | [bthiol] | [Tf2N] | 348.15 | 1.4091 | Fillion, J. J.; Xia, H.; Desilva, M. A.; Quiroz-Guzman, M.; Brennecke, J. F., Phase transitions, decomposition temperatures, viscosities, and densities of phosphonium, ammonium, and imidazolium ionic liquids with aprotic heterocyclic anions. Journal of Chemical & Engineering Data 2016, 61, (8), 2897-2914.
[bthiol][Tf2N] | [bthiol] | [Tf2N] | 353.15 | 1.4046 | Fillion, J. J.; Xia, H.; Desilva, M. A.; Quiroz-Guzman, M.; Brennecke, J. F., Phase transitions, decomposition temperatures, viscosities, and densities of phosphonium, ammonium, and imidazolium ionic liquids with aprotic heterocyclic anions. Journal of Chemical & Engineering Data 2016, 61, (8), 2897-2914.